## BATTERY RESET V30.37
BATTERY RESET V30.37 (Note: For reference only, subject to the device. Content in red is new in the release)
Brand | System | Part Number | ECU Manufacture | Memory | VOLTAGE | Method | Ecu Info. | Read DTC | Erase DTC | Read EEPROM | Write EEPROM | Read FLASH | Write FLASH | Erase Crash | Other Function
AUDI | BMS | 4N0915105F |  | MPC5644B | 48V | OBD/BENCH | ✔ | ✔ | ✔ |  |  |  |  | ✔
AUDI | BMS | 5C6915182A |  | D76F0192 | 266V | BENCH | ✔ | ✔ | ✔ | ✔
AUDI | BMS | 5C6915182B |  | D76F0192 | 266V | BENCH | ✔ | ✔ | ✔ | ✔
AUDI | BMS | 8R0915233 |  | D76F0192 | 266V | BENCH | ✔ | ✔ | ✔ | ✔ |  |  |  | ✔
AUDI | BMS | 8R0915591 |  | D76F0192 | 266V | BENCH | ✔ | ✔ | ✔ | ✔ |  |  |  | ✔
MB BENZ | BMS | A0009820316 |  | TC27XX-64F+95M01 | 48V | OBD/BENCH/JTAG | ✔ | ✔ | ✔ | ✔ | ✔ |  |  | ✔
MB BENZ | BMS | A0009820516 |  | TC27XX-64F+95M01 | 48V | OBD/BENCH/JTAG | ✔ | ✔ | ✔ | ✔ | ✔ |  |  | ✔
MB BENZ | BMS | A0009823217 |  | TC27XX-64F+95M01 | 48V | OBD/BENCH/JTAG | ✔ | ✔ | ✔ | ✔ | ✔ |  |  | ✔
MB BENZ | BMS | A0009823417 |  | TC27XX-64F+95M01 | 48V | OBD/BENCH/JTAG | ✔ | ✔ | ✔ | ✔ | ✔ |  |  | ✔
MB BENZ | BMS | A0009823513 |  | TC27XX-64F+95M01 | 48V | OBD/BENCH/JTAG | ✔ | ✔ | ✔ | ✔ | ✔ |  |  | ✔
MB BENZ | BMS | A0009823616 |  | TC27XX-64F+95M01 | 48V | OBD/BENCH/JTAG | ✔ | ✔ | ✔ | ✔ | ✔ |  |  | ✔
MB BENZ | BMS | A0009824212 |  | TC27XX-64F+95M01 | 48V | OBD/BENCH/JTAG | ✔ | ✔ | ✔ | ✔ | ✔ |  |  | ✔
MB BENZ | BMS | A0009824215 |  | TC27XX-64F+95M01 | 48V | OBD/BENCH/JTAG | ✔ | ✔ | ✔ | ✔ | ✔ |  |  | ✔
MB BENZ | BMS | A0009824220 |  | TC27XX-64F+95M01 | 48V | OBD/BENCH/JTAG | ✔ | ✔ | ✔ | ✔ | ✔ |  |  | ✔
MB BENZ | BMS | A0009825213 |  | TC27XX-64F+95M01 | 48V | OBD/BENCH/JTAG | ✔ | ✔ | ✔ | ✔ | ✔ |  |  | ✔
MB BENZ | BMS | A0009825922 |  | TC27XX-64F+95M01 | 48V | OBD/BENCH/JTAG | ✔ | ✔ | ✔ | ✔ | ✔ |  |  | ✔
MB BENZ | BMS | A0009826714 |  | TC27XX-64F+95M01 | 48V | OBD/BENCH/JTAG | ✔ | ✔ | ✔ | ✔ | ✔ |  |  | ✔
MB BENZ | BMS | A0009826814 |  | TC27XX-64F+95M01 | 48V | OBD/BENCH/JTAG | ✔ | ✔ | ✔ | ✔ | ✔ |  |  | ✔
MB BENZ | BMS | A0009827113 |  | TC27XX-64F+95M01 | 48V | OBD/BENCH/JTAG | ✔ | ✔ | ✔ | ✔ | ✔ |  |  | ✔
MB BENZ | BMS | A0009827213 |  | TC27XX-64F+95M01 | 48V | OBD/BENCH/JTAG | ✔ | ✔ | ✔ | ✔ | ✔ |  |  | ✔
MB BENZ | BMS | A0009829320 |  | TC27XX-64F+95M01 | 48V | OBD/BENCH/JTAG | ✔ | ✔ | ✔ | ✔ | ✔ |  |  | ✔
BUICK | BMS | 044200503P | BOSCH | SAK-TC1724N192 | 48V | BENCH/BOOT |  |  |  | ✔ | ✔
CADILLAC | BMS | 24119777 | BOSCH | SAK-TC1724N192 | 48V | BENCH/BOOT |  |  |  | ✔ | ✔
FORD | BMS | 044200500E | BOSCH | SAK-TC1724N192 | 48V | BENCH/BOOT |  |  |  | ✔ | ✔
GEELY | BMS |  |  |  | 48V | OBD | ✔ | ✔ | ✔ | [5 empty] | ECU Reset
GEELY | BMSH |  |  |  | 48V | OBD | ✔ | ✔ | ✔ | [5 empty] | ECU Reset
GEELY | BMSL |  |  |  | 48V | OBD | ✔ | ✔ | ✔ | [5 empty] | ECU Reset
GREATWALL | BMS | 044200502S | BOSCH | SAK-TC1724N192 | 48V | BENCH/BOOT |  |  |  | ✔ | ✔
HONGQI | BMS | 044200500M | BOSCH | SAK-TC1724N192 | 48V | BENCH/BOOT |  |  |  | ✔ | ✔ |  |  |  | ECU refresh
JAC | BMS | 24119749 | BOSCH | SAK-TC1724N192 | 48V | BENCH/BOOT |  |  |  | ✔ | ✔
PEUGEOT | BMS |  |  |  | 48V | OBD/BENCH | ✔ |  | ✔ |  |  |  |  | ✔ | Relay ON
PSA | HV BATTERY | ELECTRIC 2024- |  |  | 400V | OBD | ✔ |  | ✔ |  |  |  |  | ✔
PSA | HV BATTERY | ELECTRIC CATL 2019-2023 | CATL |  | 400V | OBD | ✔ |  | ✔ |  |  |  |  | ✔ | Clear Isolation Fault Clear Discharge Fault Clear Relay OFF
TESLA | BMS | 1598486-00-D |  | MM9Z1J638 | 16V | JTAG |  |  |  | ✔ | ✔ | ✔ | ✔ | ✔
TESLA | BMS | 1598486-00-F |  | MM9Z1J638 | 16V | JTAG |  |  |  | ✔ | ✔ | ✔ | ✔ | ✔
TESLA | BMS | 1598486-00-G |  | MM9Z1J638 | 16V | JTAG |  |  |  | ✔ | ✔ | ✔ | ✔ | ✔
TESLA | BMS | 1598486-99-D |  | MM9Z1J638 | 16V | JTAG |  |  |  | ✔ | ✔ | ✔ | ✔ | ✔
VOLVO | BCSM | 32268108 |  |  | 12V | OBD | ✔ | ✔ | ✔ |  |  |  |  | ✔
VOLVO | MVBM | 32300454 |  | FS32K144 | 48V | OBD/BENCH | ✔ | ✔ | ✔ |  |  |  |  | ✔
VOLVO | MVBM | 32300677 |  | FS32K144 | 48V | OBD/BENCH | ✔ | ✔ | ✔ |  |  |  |  | ✔
VOLVO | MVBM | 32301105 |  | FS32K148 | 48V | OBD/BENCH | ✔ | ✔ | ✔ |  |  |  |  | ✔
VOLVO | MVBM | 32301134 |  | FS32K148 | 48V | OBD/BENCH | ✔ | ✔ | ✔ |  |  |  |  | ✔
VOLVO | MVBM | 32324998 |  | FS32K148 | 48V | OBD/BENCH | ✔ | ✔ | ✔ |  |  |  |  | ✔
VOLVO | MVBM | 32371368 |  | FS32K148 | 48V | OBD/BENCH | ✔ | ✔ | ✔ |  |  |  |  | ✔
VOLVO | MVBM | 32400883 |  | FS32K148 | 48V | OBD/BENCH | ✔ | ✔ | ✔ |  |  |  |  | ✔
VOLVO | MVBM | 32393933 |  | FS32K148 | 48V | OBD/BENCH | ✔ | ✔ | ✔ |  |  |  |  | ✔