## ECM(MOTO) V30.35
ECM(MOTO) V30.35 (Note: For reference only, subject to the device. Content in red is new in the release)
BRAND | ECU BRAND | TYPE | DUMP | Read INT FLASH | Read INT EEPROM | Read EXT FLASH | Read EXT EEPROM | Read MAPS | Write INT FLASH | Write INT EEPROM | Write EXT FLASH | Write EXT EEPROM | Write MAPS | CS | Other | COMM. MODE
ACCESS | BOSCH | MSE3.0 | ST10F275+ST95080 | √ |  |  | √ |  | √ |  |  | √ |  |  |  | BOOT
ADAMOTO | DELPHI | MT05.X |  | √ |  |  |  |  | √ | [6 empty] | BENCH/OBD
AEON | DELPHI | MT05.X |  | √ |  |  |  |  | √ | [6 empty] | BENCH/OBD
AJP | DELPHI | MT05.X |  | √ |  |  |  |  | √ | [6 empty] | BENCH/OBD
AJS | DELPHI | MT05.X |  | √ |  |  |  |  | √ | [6 empty] | BENCH/OBD
APRILIA | EFI | AC13I | ST7+95040 |  | √ |  | √ |  |  | √ |  | √ |  |  | Reset ECU(Virgin) | BENCH/OBD
APRILIA | EFI | AC21I | ST7+95040 |  | √ |  | √ |  |  | √ |  | √ |  |  | Reset ECU(Virgin) | BENCH/OBD
APRILIA | EFI | AC23 | ST7+95040 |  | √ |  | √ |  |  | √ |  | √ |  |  | Reset ECU(Virgin) | BENCH/OBD
APRILIA | EFI | AC23I | ST7+95040 |  | √ |  | √ |  |  | √ |  | √ |  |  | Reset ECU(Virgin) | BENCH/OBD
APRILIA | EFI | AC2I | ST7+95040 |  | √ |  | √ |  |  | √ |  | √ |  |  | Reset ECU(Virgin) | BENCH/OBD
APRILIA | EFI | AC5I | ST7+95040 |  | √ |  | √ |  |  | √ |  | √ |  |  | Reset ECU(Virgin) | BENCH/OBD
APRILIA | EFI | AC8I | ST7+95040 |  | √ |  | √ |  |  | √ |  | √ |  |  | Reset ECU(Virgin) | BENCH/OBD
APRILIA | EFI | ACII | ST7+95040 |  | √ |  | √ |  |  | √ |  | √ |  |  | Reset ECU(Virgin) | BENCH/OBD
APRILIA | MARELLI | 11MP.F1 | TC277 | √ | √ |  | √ |  |  | √ |  | √ | √ | √ |  | BENCH
APRILIA | MARELLI | 32M4G1 | 95640 | √ |  |  | √ |  | √ |  |  | √ |  |  | Reset ECU(Virgin) Clear Fault Codes Write VIN Code | BENCH
APRILIA | MARELLI | IAW 5AM HW103 | 95160 |  |  |  | √ |  |  |  |  | √ |  |  | Reset ECU(Virgin) | BENCH/OBD
APRILIA | MARELLI | IAW 5AM HW610 | 95160 |  |  |  | √ |  |  |  |  | √ |  |  | Reset ECU(Virgin) | BENCH/OBD
APRILIA | MARELLI | IAW M3G(34PINS) | 95320 |  |  |  | √ |  |  |  |  | √ |  |  | Reset ECU(Virgin) Download Data Buffer | BENCH/OBD
APRILIA | MARELLI | M3G1 | 95320 |  |  |  | √ |  |  |  |  | √ |  |  | Reset ECU(Virgin) Download Data Buffer | BENCH/OBD
APRILIA | MARELLI | MIU G3 | 95320 |  |  |  | √ |  |  |  |  | √ |  |  | Reset ECU(Virgin) Download Data Buffer | BENCH/OBD
APRILIA | MARELLI | MIU G4 | 95640 | √ |  |  | √ |  | √ |  |  | √ |  |  | Reset ECU(Virgin) Clear Fault Codes Write VIN Code | BENCH
APRILIA | SIEMENS/CONTINENTAL | MSE3.7R | ST10F269 | √ |  |  |  |  | √ | [6 empty] | BOOT
ARCTIC CAT | SIEMENS/CONTINENTAL | M3C | MC9S12X256 | √ | √ |  |  |  | √ | √ |  |  |  | √ |  | BENCH
ARCTIC CAT | SIEMENS/CONTINENTAL | M3C | MC9S12XET256 | √ |  |  |  |  | √ |  |  |  |  | √ |  | BENCH
ARGO | DELPHI | MT05.X |  | √ |  |  |  |  | √ | [6 empty] | BENCH/OBD
BAJAJ | BOSCH | MG1CA094 | SPC572 | √ | √ |  |  |  | √ | √ |  |  |  | √ |  | BENCH
BALTMOTORS | DELPHI | MT05.X |  | √ |  |  |  |  | √ | [6 empty] | BENCH/OBD
BARTON | DELPHI | MT05.X |  | √ |  |  |  |  | √ | [6 empty] | BENCH/OBD
BENDA | DELPHI | MT05.X |  | √ |  |  |  |  | √ | [6 empty] | BENCH/OBD
BENELLI | BOSCH | M7817 | SPC563M64 | √ | √ |  |  |  | √ | √ |  |  |  | √ |  | BENCH
BENELLI | BOSCH | MSE6.0 | SPC563M64 | √ | √ |  |  | √ | √ | √ |  |  | √ | √ |  | BENCH/OBD
BENELLI | BOSCH | US6.0 | SPC563M64 | √ | √ |  |  | √ | √ | √ |  |  | √ | √ |  | BENCH/OBD
BENELLI | DELPHI | MT05.X |  | √ |  |  |  |  | √ | [6 empty] | BENCH/OBD
BENNCHE | DELPHI | MT05.X |  | √ |  |  |  |  | √ | [6 empty] | BENCH/OBD
BETA | SIEMENS/CONTINENTAL | M3C | MC9S12X256 | √ | √ |  |  |  | √ | √ |  |  |  | √ |  | BENCH
BETAMOTOR | SIEMENS/CONTINENTAL | M3C | MC9S12XET256 | √ |  |  |  |  | √ |  |  |  |  | √ |  | BENCH
BFR | DELPHI | MT05.X |  | √ |  |  |  |  | √ | [6 empty] | BENCH/OBD
BMW | BOSCH | M9.2 | M58BW016XB |  |  | √ | [6 empty] | √ | √ |  | BENCH/OBD
BMW | BOSCH | ME9.2.0 | M58BW016XB |  |  | √ | [6 empty] | √ | √ |  | BENCH/OBD
BMW | MARELLI | MBC1.A10 | [5 empty] | √ |  |  |  |  | √ |  |  | BENCH
BMW | BOSCH | ME17.2 | TC1797 | √ | √ |  |  |  | √ | √ |  |  |  | √ | Read ISN Code Write ISN Code Write VIN | BENCH
BMW | BOSCH | ME17.2.4 | TC1793 | √ | √ |  |  |  | √ | √ |  |  |  | √ | Read ISN Code Write ISN Code Write VIN | BENCH
BMW | BOSCH | ME17.2.42 | TC1793 | √ | √ |  |  |  | √ | √ |  |  |  | √ | Read ISN Code Write ISN Code Write VIN | BENCH
BMW | BOSCH | MSE6.0 | SPC563M64 | √ | √ |  |  |  | √ | √ |  |  |  | √ |  | BENCH
BOBCAT | BOSCH | M17.8.7 | TC1766 | √ | √ |  |  |  | √ | √ | [5 empty] | BENCH
BOBCAT | BOSCH | ME17.9.74 | TC1762 | √ | √ |  |  |  | √ | √ |  |  |  | √ |  | BOOT/BENCH
BRIGGS & STRATTON | DELPHI | MT05.X |  | √ |  |  |  |  | √ | [6 empty] | BENCH/OBD
BRISTOL | BOSCH | M7817 | SPC563M64 | √ | √ |  |  |  | √ | √ |  |  |  | √ |  | BENCH
BRISTOL | BOSCH | MSE6.0 | SPC563M64 | √ | √ |  |  | √ | √ | √ |  |  | √ | √ |  | BENCH/OBD
BRISTOL | BOSCH | US6.0 | SPC563M64 | √ | √ |  |  | √ | √ | √ |  |  | √ | √ |  | BENCH/OBD
BRIXTON | DELPHI | MT05.X |  | √ |  |  |  |  | √ | [6 empty] | BENCH/OBD
BRP | BOSCH | ME17.8.5 | TC1766 | √ | √ |  |  |  | √ | √ | [5 empty] | BENCH
BRP | BOSCH | MG1CA007PS | SPC5898 | √ | √ |  |  |  | √ | √ |  |  |  | √ |  | BENCH
BRP | SIEMENS/CONTINENTAL | M3C | MC9S12X256 | √ | √ |  |  |  | √ | √ |  |  |  | √ |  | BENCH
BRP | SIEMENS/CONTINENTAL | MSE3.7R | ST10F269 | √ |  |  |  |  | √ | [6 empty] | BOOT
CAN-AM | SIEMENS/CONTINENTAL | M3C | MC9S12X256 | √ | √ |  |  |  | √ | √ |  |  |  | √ |  | BENCH
CAN-AM | SIEMENS/CONTINENTAL | M3C | MC9S12XET256 | √ |  |  |  |  | √ |  |  |  |  | √ |  | BENCH
CFMOTO | BOSCH | M7817 | SPC563M64 | √ | √ |  |  |  | √ | √ |  |  |  | √ |  | BENCH
CFMOTO | BOSCH | ME17(MED17.8.10) | TC1728 | √ | √ |  |  |  | √ | √ |  |  |  | √ |  | BENCH
CFMOTO | BOSCH | ME17U6 | TC1728 | √ | √ |  |  |  | √ | √ | [5 empty] | BENCH
CFMOTO | BOSCH | MSE3.0 | ST10F275+ST95080 | √ |  |  | √ |  | √ |  |  | √ |  |  |  | BOOT
CFMOTO | BOSCH | MSE6.0 | SPC563M64 | √ | √ |  |  | √ | √ | √ |  |  | √ | √ |  | BENCH/OBD
CFMOTO | BOSCH | MSE8.0 | SPC572 | √ | √ |  |  |  | √ | √ |  |  |  | √ |  | BENCH
CFMOTO | BOSCH | MSE9.0 | TC375 | √ | √ |  |  |  | √ | √ |  |  |  | √ |  | BENCH
CFMOTO | BOSCH | US6.0 | SPC563M64 | √ | √ |  |  | √ | √ | √ |  |  | √ | √ |  | BENCH/OBD
CFMOTO | DELPHI | MT05 |  | √ |  |  |  |  | √ | [6 empty] | BENCH/OBD
CFMOTO | DELPHI | MT05.2 |  | √ |  |  |  |  | √ | [6 empty] | BENCH/OBD
CFMOTO | DELPHI | MT05.X |  | √ |  |  |  |  | √ | [6 empty] | BENCH/OBD
CHANGJIANG | BOSCH | M7817 | SPC563M64 | √ | √ |  |  |  | √ | √ |  |  |  | √ |  | BENCH
CHANGJIANG | BOSCH | MSE6.0 | SPC563M64 | √ | √ |  |  | √ | √ | √ |  |  | √ | √ |  | BENCH/OBD
CHANGJIANG | BOSCH | US6.0 | SPC563M64 | √ | √ |  |  | √ | √ | √ |  |  | √ | √ |  | BENCH/OBD
CHIRONEX | BOSCH | MSE3.0 | ST10F275+ST95080 | √ |  |  | √ |  | √ |  |  | √ |  |  |  | BOOT
DAELIM | DELPHI | MT05.X |  | √ |  |  |  |  | √ | [6 empty] | BENCH/OBD
DAYANG | BOSCH | M7817 | SPC563M64 | √ | √ |  |  |  | √ | √ |  |  |  | √ |  | BENCH
DAYANG | BOSCH | MSE6.0 | SPC563M64 | √ | √ |  |  | √ | √ | √ |  |  | √ | √ |  | BENCH/OBD
DAYANG | BOSCH | MSE8.0 | SPC572 |  |  |  |  | √ |  |  |  |  | √ |  |  | BENCH/OBD
DAYANG | BOSCH | US6.0 | SPC563M64 | √ | √ |  |  | √ | √ | √ |  |  | √ | √ |  | BENCH/OBD
DERBI | EFI | AC13I | ST7+95040 |  | √ |  | √ |  |  | √ |  | √ |  |  | Reset ECU(Virgin) | BENCH/OBD
DERBI | EFI | AC21I | ST7+95040 |  | √ |  | √ |  |  | √ |  | √ |  |  | Reset ECU(Virgin) | BENCH/OBD
DERBI | EFI | AC23 | ST7+95040 |  | √ |  | √ |  |  | √ |  | √ |  |  | Reset ECU(Virgin) | BENCH/OBD
DERBI | EFI | AC23I | ST7+95040 |  | √ |  | √ |  |  | √ |  | √ |  |  | Reset ECU(Virgin) | BENCH/OBD
DERBI | EFI | AC2I | ST7+95040 |  | √ |  | √ |  |  | √ |  | √ |  |  | Reset ECU(Virgin) | BENCH/OBD
DERBI | EFI | AC5I | ST7+95040 |  | √ |  | √ |  |  | √ |  | √ |  |  | Reset ECU(Virgin) | BENCH/OBD
DERBI | EFI | AC8I | ST7+95040 |  | √ |  | √ |  |  | √ |  | √ |  |  | Reset ECU(Virgin) | BENCH/OBD
DERBI | EFI | ACII | ST7+95040 |  | √ |  | √ |  |  | √ |  | √ |  |  | Reset ECU(Virgin) | BENCH/OBD
DERBI | MARELLI | IAW 5AM HW103 | 95160 |  |  |  | √ |  |  |  |  | √ |  |  | Reset ECU(Virgin) | BENCH/OBD
DERBI | MARELLI | IAW 5AM HW610 | 95160 |  |  |  | √ |  |  |  |  | √ |  |  | Reset ECU(Virgin) | BENCH/OBD
DERBI | MARELLI | IAW M3G(34PINS) | 95320 |  |  |  | √ |  |  |  |  | √ |  |  | Reset ECU(Virgin) Download Data Buffer | BENCH/OBD
DERBI | MARELLI | M3G1 | 95320 |  |  |  | √ |  |  |  |  | √ |  |  | Reset ECU(Virgin) Download Data Buffer | BENCH/OBD
DERBI | MARELLI | MIU G3 | 95320 |  |  |  | √ |  |  |  |  | √ |  |  | Reset ECU(Virgin) Download Data Buffer | BENCH/OBD
DUCATI | MARELLI | IAW 7SM.D0 | ST10F296+ST95320 | √ |  |  | √ |  | √ |  |  | √ |  | √ |  | BOOT
DUCATI | SIEMENS/CONTINENTAL | M3C | MC9S12X256 | √ | √ |  |  |  | √ | √ |  |  |  | √ |  | BENCH
DUCATI | SIEMENS/CONTINENTAL | M3C | MC9S12XET256 | √ |  |  |  |  | √ |  |  |  |  | √ |  | BENCH
DUCATI | SIEMENS/CONTINENTAL | M4D | SPC564A70 | √ |  |  |  |  | √ |  |  |  |  | √ | Write VIN | BENCH/OBD
FREEDOM | DELPHI | MT05.X |  | √ |  |  |  |  | √ | [6 empty] | BENCH/OBD
GAOKIN | BOSCH | M7817 | SPC563M64 | √ | √ |  |  |  | √ | √ |  |  |  | √ |  | BENCH
GAOKIN | BOSCH | MSE6.0 | SPC563M64 | √ | √ |  |  | √ | √ | √ |  |  | √ | √ |  | BENCH/OBD
GAOKIN | BOSCH | US6.0 | SPC563M64 | √ | √ |  |  | √ | √ | √ |  |  | √ | √ |  | BENCH/OBD
GASGAS | SIEMENS/CONTINENTAL | M3C | MC9S12X256 | √ | √ |  |  |  | √ | √ |  |  |  | √ |  | BENCH
GASGAS | SIEMENS/CONTINENTAL | M3C | MC9S12XET256 | √ |  |  |  |  | √ |  |  |  |  | √ |  | BENCH
GILERA | EFI | AC13I | ST7+95040 |  | √ |  | √ |  |  | √ |  | √ |  |  | Reset ECU(Virgin) | BENCH/OBD
GILERA | EFI | AC191 | 95080 |  |  |  | √ |  |  |  |  | √ |  |  | Reset ECU(Virgin) | BENCH/OBD
GILERA | EFI | AC19I | 95080 |  |  |  | √ |  |  |  |  | √ |  |  | Reset ECU(Virgin) | BENCH/OBD
GILERA | EFI | AC201 | 95080 |  |  |  | √ |  |  |  |  | √ |  |  | Reset ECU(Virgin) | BENCH/OBD
GILERA | EFI | AC20I | 95080 |  |  |  | √ |  |  |  |  | √ |  |  | Reset ECU(Virgin) | BENCH/OBD
GILERA | EFI | AC21I | ST7+95040 |  | √ |  | √ |  |  | √ |  | √ |  |  | Reset ECU(Virgin) | BENCH/OBD
GILERA | EFI | AC23 | ST7+95040 |  | √ |  | √ |  |  | √ |  | √ |  |  | Reset ECU(Virgin) | BENCH/OBD
GILERA | EFI | AC23I | ST7+95040 |  | √ |  | √ |  |  | √ |  | √ |  |  | Reset ECU(Virgin) | BENCH/OBD
GILERA | EFI | AC24I | 95080 |  |  |  | √ |  |  |  |  | √ |  |  | Reset ECU(Virgin) | BENCH/OBD
GILERA | EFI | AC25I | 95080 |  |  |  | √ |  |  |  |  | √ |  |  | Reset ECU(Virgin) | BENCH/OBD
GILERA | EFI | AC27I | 95080 |  |  |  | √ |  |  |  |  | √ |  |  | Reset ECU(Virgin) | BENCH/OBD
GILERA | EFI | AC2I | ST7+95040 |  | √ |  | √ |  |  | √ |  | √ |  |  | Reset ECU(Virgin) | BENCH/OBD
GILERA | EFI | AC32I | 95080 |  |  |  | √ |  |  |  |  | √ |  |  | Reset ECU(Virgin) | BENCH/OBD
GILERA | EFI | AC5I | ST7+95040 |  | √ |  | √ |  |  | √ |  | √ |  |  | Reset ECU(Virgin) | BENCH/OBD
GILERA | EFI | AC8I | ST7+95040 |  | √ |  | √ |  |  | √ |  | √ |  |  | Reset ECU(Virgin) | BENCH/OBD
GILERA | EFI | ACII | ST7+95040 |  | √ |  | √ |  |  | √ |  | √ |  |  | Reset ECU(Virgin) | BENCH/OBD
GILERA | MARELLI | ACI100 | MC68HC05E6 |  | √ |  |  |  |  | √ | [5 empty] | BENCH/OBD
GILERA | MARELLI | ACI500 | MC68HC05E6 |  | √ |  |  |  |  | √ | [5 empty] | BENCH/OBD
GILERA | MARELLI | ACI501 | MC68HC05E6 |  | √ |  |  |  |  | √ | [5 empty] | BENCH/OBD
GILERA | MARELLI | ACI502 | MC68HC05E6 |  | √ |  |  |  |  | √ | [5 empty] | BENCH/OBD
GILERA | MARELLI | ACI503 | MC68HC05E6 |  | √ |  |  |  |  | √ | [5 empty] | BENCH/OBD
GILERA | MARELLI | ACI504 | MC68HC05E6 |  | √ |  |  |  |  | √ | [5 empty] | BENCH/OBD
GILERA | MARELLI | ACI505 | MC68HC05E6 |  | √ |  |  |  |  | √ | [5 empty] | BENCH/OBD
GILERA | MARELLI | ACI600 | MC68HC05E6 |  | √ |  |  |  |  | √ | [5 empty] | BENCH/OBD
GILERA | MARELLI | ACI601 | MC68HC05E6 |  | √ |  |  |  |  | √ | [5 empty] | BENCH/OBD
GILERA | MARELLI | ACI602 | MC68HC05E6 |  | √ |  |  |  |  | √ | [5 empty] | BENCH/OBD
GILERA | MARELLI | ACI603 | MC68HC05E6 |  | √ |  |  |  |  | √ | [5 empty] | BENCH/OBD
GILERA | MARELLI | ACI604 | MC68HC05E6 |  | √ |  |  |  |  | √ | [5 empty] | BENCH/OBD
GILERA | MARELLI | ACI605 | MC68HC05E6 |  | √ |  |  |  |  | √ | [5 empty] | BENCH/OBD
GILERA | MARELLI | ACI606 | MC68HC05E6 |  | √ |  |  |  |  | √ | [5 empty] | BENCH/OBD
GILERA | MARELLI | IAW 15 | MC68HC11F1 |  | √ |  |  |  |  | √ |  |  |  |  | Reset ECU(Virgin) | BENCH/OBD
GILERA | MARELLI | IAW 5AM HW103 | 95160 |  |  |  | √ |  |  |  |  | √ |  |  | Reset ECU(Virgin) | BENCH/OBD
GILERA | MARELLI | IAW 5AM HW610 | 95160 |  |  |  | √ |  |  |  |  | √ |  |  | Reset ECU(Virgin) | BENCH/OBD
GILERA | MARELLI | IAW M3G(34PINS) | 95320 |  |  |  | √ |  |  |  |  | √ |  |  | Reset ECU(Virgin) Download Data Buffer | BENCH/OBD
GILERA | MARELLI | IMM003 | MC68HC05E6 |  | √ |  |  |  |  | √ |  |  |  |  | Reset ECU(Virgin) | BENCH/OBD
GILERA | MARELLI | IMM006 | MC68HC05E6 |  | √ |  |  |  |  | √ |  |  |  |  | Reset ECU(Virgin) | BENCH/OBD
GILERA | MARELLI | M3G1 | 95320 |  |  |  | √ |  |  |  |  | √ |  |  | Reset ECU(Virgin) Download Data Buffer | BENCH/OBD
GILERA | MARELLI | MIU G3 | 95320 |  |  |  | √ |  |  |  |  | √ |  |  | Reset ECU(Virgin) Download Data Buffer | BENCH/OBD
GILERA | MARELLI | RIU1 | 95320 |  |  |  | √ |  |  |  |  | √ |  |  | Reset ECU(Virgin) Download Data Buffer | BENCH/OBD
GOES | BOSCH | M7817 | SPC563M64 | √ | √ |  |  |  | √ | √ |  |  |  | √ |  | BENCH
GOES | BOSCH | MSE3.0 | ST10F275+ST95080 | √ |  |  | √ |  | √ |  |  | √ |  |  |  | BOOT
GOES | BOSCH | MSE6.0 | SPC563M64 | √ | √ |  |  | √ | √ | √ |  |  | √ | √ |  | BENCH/OBD
GOES | BOSCH | US6.0 | SPC563M64 | √ | √ |  |  | √ | √ | √ |  |  | √ | √ |  | BENCH/OBD
HANWAY | DELPHI | MT05.X |  | √ |  |  |  |  | √ | [6 empty] | BENCH/OBD
HARLEY-DAVIDSON | DELPHI | CAN(THREE CONNECTORS) | MC9S12X768 |  |  |  |  | √ |  |  |  |  | √ |  | Write VIN | BENCH/OBD
HARLEY-DAVIDSON | DELPHI | CAN(TWO CONNECTORS) | MC9S12X768 |  |  |  |  | √ |  |  |  |  | √ |  | Write VIN | BENCH/OBD
HARLEY-DAVIDSON | DELPHI | HD J1850 | MC9S12DJ128 |  |  |  |  | √ |  |  |  |  | √ |  | Write VIN | OBD
HARLEY-DAVIDSON | DELPHI | MT21 | TC265D |  | √ |  |  | √ |  | √ |  |  | √ | √ | Write VIN Mileage Calibration | BENCH/OBD
HARTFORD | DELPHI | MT05.X |  | √ |  |  |  |  | √ | [6 empty] | BENCH/OBD
HERALD | DELPHI | MT05.X |  | √ |  |  |  |  | √ | [6 empty] | BENCH/OBD
HISUN | DELPHI | MT05.X |  | √ |  |  |  |  | √ | [6 empty] | BENCH/OBD
HONDA | KEIHIN | 38770-HL6-A05 | MPC560 | √ |  |  | √ |  | √ |  |  | √ |  | √ | Format EEPROM | OBD
HONDA | KEIHIN | 38770-HR3-AN3 | MPC560 | √ |  |  | √ |  | √ |  |  | √ |  | √ | Format EEPROM | OBD
HONDA | KEIHIN | 38770-HR3-LP3 | MPC560 | √ |  |  | √ |  | √ |  |  | √ |  | √ | Format EEPROM | OBD
HONDA | KEIHIN | 38770-HR3-MF3 | MPC560 | √ |  |  | √ |  | √ |  |  | √ |  | √ | Format EEPROM | OBD
HONDA | KEIHIN | 38770-HR3-WE3 | MPC560 | √ |  |  | √ |  | √ |  |  | √ |  | √ | Format EEPROM | OBD
HONDA | KEIHIN | 38770-HR6-E13 | MPC560 | √ |  |  | √ |  | √ |  |  | √ |  | √ | Format EEPROM | OBD
HONDA | KEIHIN | 38770-HR7-703 | MPC560 | √ |  |  | √ |  | √ |  |  | √ |  | √ | Format EEPROM | OBD
HONDA | KEIHIN | 38770-HR7-843 | MPC560 | √ |  |  | √ |  | √ |  |  | √ |  | √ | Format EEPROM | OBD
HONDA | KEIHIN | 38770-HR7-U93 | MPC560 | √ |  |  | √ |  | √ |  |  | √ |  | √ | Format EEPROM | OBD
HONDA | KEIHIN | 38770-HR7-W93 | MPC560 | √ |  |  | √ |  | √ |  |  | √ |  | √ | Format EEPROM | OBD
HONDA | KEIHIN | 38770-K03-H01 | R8C |  |  |  | √ |  |  |  |  | √ |  |  | Format EEPROM | OBD
HONDA | KEIHIN | 38770-K0F-A01 | R8C |  |  |  | √ |  |  |  |  | √ |  |  | Format EEPROM | OBD
HONDA | KEIHIN | 38770-K0F-D71 | RH850 | √ | √ |  |  |  | √ | √ |  |  |  | √ | Format EEPROM Initialize EEPROM Clear Learned Values | OBD
HONDA | KEIHIN | 38770-K1B-D03 | RH850 | √ | √ |  |  |  | √ | √ |  |  |  | √ | Format EEPROM Initialize EEPROM Clear Learned Values | OBD
HONDA | KEIHIN | 38770-K1B-T02 | RH850 | √ | √ |  |  |  | √ | √ |  |  |  | √ | Format EEPROM Initialize EEPROM Clear Learned Values | OBD
HONDA | KEIHIN | 38770-K1T-E11 | RH850 | √ | √ |  |  |  | √ | √ |  |  |  | √ | Format EEPROM Initialize EEPROM Clear Learned Values | OBD
HONDA | KEIHIN | 38770-K1T-T01 | R8C |  |  |  | √ |  |  |  |  | √ |  |  | Format EEPROM | OBD
HONDA | KEIHIN | 38770-K1W-D03 | RH850 | √ | √ |  |  |  | √ | √ |  |  |  | √ | Format EEPROM Initialize EEPROM Clear Learned Values | OBD
HONDA | KEIHIN | 38770-K1W-D61 | RH850 | √ | √ |  |  |  | √ | √ |  |  |  | √ | Format EEPROM Initialize EEPROM Clear Learned Values | OBD
HONDA | KEIHIN | 38770-K25-901 | R8C |  |  |  | √ |  |  |  |  | √ |  |  | Format EEPROM | OBD
HONDA | KEIHIN | 38770-K26-901 | R8C |  |  |  | √ |  |  |  |  | √ |  |  | Format EEPROM | BENCH/OBD
HONDA | KEIHIN | 38770-K26-911 | R8C |  |  |  | √ |  |  |  |  | √ |  |  | Format EEPROM | BENCH/OBD
HONDA | KEIHIN | 38770-K26-921 | R8C |  |  |  | √ |  |  |  |  | √ |  |  | Format EEPROM | BENCH/OBD
HONDA | KEIHIN | 38770-K26-931 | R8C |  |  |  | √ |  |  |  |  | √ |  |  | Format EEPROM | BENCH/OBD
HONDA | KEIHIN | 38770-K26-B13 | R8C |  |  |  | √ |  |  |  |  | √ |  |  | Format EEPROM | BENCH/OBD
HONDA | KEIHIN | 38770-K26-C31 | R8C |  |  |  | √ |  |  |  |  | √ |  |  | Format EEPROM | BENCH/OBD
HONDA | KEIHIN | 38770-K28-A62 | R8C |  |  |  | √ |  |  |  |  | √ |  |  | Format EEPROM | OBD
HONDA | KEIHIN | 38770-K53-D03 | R8C |  |  |  | √ |  |  |  |  | √ |  |  | Format EEPROM | OBD
HONDA | KEIHIN | 38770-K56-M01 | R8C |  |  |  | √ |  |  |  |  | √ |  |  | Format EEPROM | OBD
HONDA | KEIHIN | 38770-K56-N01 | R8C |  |  |  | √ |  |  |  |  | √ |  |  | Format EEPROM | OBD
HONDA | KEIHIN | 38770-K56-N11 | R8C |  |  |  | √ |  |  |  |  | √ |  |  | Format EEPROM | OBD
HONDA | KEIHIN | 38770-K56-V01 | R8C |  |  |  | √ |  |  |  |  | √ |  |  | Format EEPROM | OBD
HONDA | KEIHIN | 38770-K58-TC2 | R8C |  |  |  | √ |  |  |  |  | √ |  |  | Format EEPROM | OBD
HONDA | KEIHIN | 38770-K64-N01 | SH705X | √ |  |  | √ |  | √ |  |  | √ |  | √ | Format EEPROM | BENCH/OBD
HONDA | KEIHIN | 38770-K64-N04 | SH705X | √ |  |  | √ |  | √ |  |  | √ |  | √ | Format EEPROM | BENCH/OBD
HONDA | KEIHIN | 38770-K64-R02 | SH705X | √ |  |  | √ |  | √ |  |  | √ |  | √ | Format EEPROM | BENCH/OBD
HONDA | KEIHIN | 38770-K76-T62 | R8C |  |  |  | √ |  |  |  |  | √ |  |  | Format EEPROM | OBD
HONDA | KEIHIN | 38770-K98-E21 | RH850 | √ | √ |  |  |  | √ | √ |  |  |  | √ | Format EEPROM Initialize EEPROM Clear Learned Values | BENCH/OBD
HONDA | KEIHIN | 38770-KWW-642 | R8C |  |  |  | √ |  |  |  |  | √ |  |  | Format EEPROM | OBD
HONDA | KEIHIN | 38770-KWW-643 | R8C |  |  |  | √ |  |  |  |  | √ |  |  | Format EEPROM | OBD
HONDA | KEIHIN | 38770-KYK-D12 | R8C |  |  |  | √ |  |  |  |  | √ |  |  | Format EEPROM | OBD
HONDA | KEIHIN | 38770-KZV-A61 | R8C |  |  |  | √ |  |  |  |  | √ |  |  | Format EEPROM | OBD
HONDA | KEIHIN | 38770-KZV-K02 | R8C |  |  |  | √ |  |  |  |  | √ |  |  | Format EEPROM | OBD
HONDA | KEIHIN | 38770-KZV-T03 | R8C |  |  |  | √ |  |  |  |  | √ |  |  | Format EEPROM | OBD
HONDA | KEIHIN | 38770-KZZ-J01 | R8C |  |  |  | √ |  |  |  |  | √ |  |  | Format EEPROM | OBD
HONDA | KEIHIN | 38770-MEE-612 | M32R | √ |  |  | √ |  | √ |  |  | √ |  | √ | Format EEPROM | OBD
HONDA | KEIHIN | 38770-MEE-613 | M32R | √ |  |  | √ |  | √ |  |  | √ |  | √ | Format EEPROM | OBD
HONDA | KEIHIN | 38770-MEE-622 | M32R | √ |  |  | √ |  | √ |  |  | √ |  | √ | Format EEPROM | OBD
HONDA | KEIHIN | 38770-MEE-645 | M32R | √ |  |  | √ |  | √ |  |  | √ |  | √ | Format EEPROM | OBD
HONDA | KEIHIN | 38770-MEE-A02 | M32R | √ |  |  | √ |  | √ |  |  | √ |  | √ | Format EEPROM | OBD
HONDA | KEIHIN | 38770-MEE-D01 | M32R | √ |  |  | √ |  | √ |  |  | √ |  | √ | Format EEPROM | OBD
HONDA | KEIHIN | 38770-MEE-F02 | M32R | √ |  |  | √ |  | √ |  |  | √ |  | √ | Format EEPROM | OBD
HONDA | KEIHIN | 38770-MEE-G02 | M32R | √ |  |  | √ |  | √ |  |  | √ |  | √ | Format EEPROM | OBD
HONDA | KEIHIN | 38770-MEE-R21 | M32R | √ |  |  | √ |  | √ |  |  | √ |  | √ | Format EEPROM | OBD
HONDA | KEIHIN | 38770-MEL-613 | M32R | √ |  |  | √ |  | √ |  |  | √ |  | √ | Format EEPROM | OBD
HONDA | KEIHIN | 38770-MEL-643 | M32R | √ |  |  | √ |  | √ |  |  | √ |  | √ | Format EEPROM | OBD
HONDA | KEIHIN | 38770-MEL-672 | M32R | √ |  |  | √ |  | √ |  |  | √ |  | √ | Format EEPROM | OBD
HONDA | KEIHIN | 38770-MEL-772 | M32R | √ |  |  | √ |  | √ |  |  | √ |  | √ | Format EEPROM | OBD
HONDA | KEIHIN | 38770-MEL-A21 | M32R | √ |  |  | √ |  | √ |  |  | √ |  | √ | Format EEPROM | OBD
HONDA | KEIHIN | 38770-MEL-A22 | M32R | √ |  |  | √ |  | √ |  |  | √ |  | √ | Format EEPROM | OBD
HONDA | KEIHIN | 38770-MEL-B21 | M32R | √ |  |  | √ |  | √ |  |  | √ |  | √ | Format EEPROM | OBD
HONDA | KEIHIN | 38770-MEL-D01 | M32R | √ |  |  | √ |  | √ |  |  | √ |  | √ | Format EEPROM | OBD
HONDA | KEIHIN | 38770-MEL-D21 | M32R | √ |  |  | √ |  | √ |  |  | √ |  | √ | Format EEPROM | OBD
HONDA | KEIHIN | 38770-MEL-F21 | M32R | √ |  |  | √ |  | √ |  |  | √ |  | √ | Format EEPROM | OBD
HONDA | KEIHIN | 38770-MEL-J21 | M32R | √ |  |  | √ |  | √ |  |  | √ |  | √ | Format EEPROM | OBD
HONDA | KEIHIN | 38770-MEL-L21 | M32R | √ |  |  | √ |  | √ |  |  | √ |  | √ | Format EEPROM | OBD
HONDA | KEIHIN | 38770-MEL-L22 | M32R | √ |  |  | √ |  | √ |  |  | √ |  | √ | Format EEPROM | OBD
HONDA | KEIHIN | 38770-MER-H82 | M32R | √ |  |  | √ |  | √ |  |  | √ |  | √ | Format EEPROM | OBD
HONDA | KEIHIN | 38770-MER-R62 | M32R | √ |  |  | √ |  | √ |  |  | √ |  | √ | Format EEPROM | OBD
HONDA | KEIHIN | 38770-MFJ-A02 | M32R | √ |  |  | √ |  | √ |  |  | √ |  | √ | Format EEPROM | BENCH/OBD
HONDA | KEIHIN | 38770-MFJ-A42 | M32R | √ |  |  | √ |  | √ |  |  | √ |  | √ | Format EEPROM | BENCH/OBD
HONDA | KEIHIN | 38770-MFJ-A43 | M32R | √ |  |  | √ |  | √ |  |  | √ |  | √ | Format EEPROM | BENCH/OBD
HONDA | KEIHIN | 38770-MFJ-B02 | M32R | √ |  |  | √ |  | √ |  |  | √ |  | √ | Format EEPROM | BENCH/OBD
HONDA | KEIHIN | 38770-MFJ-B31 | M32R | √ |  |  | √ |  | √ |  |  | √ |  | √ | Format EEPROM | BENCH/OBD
HONDA | KEIHIN | 38770-MFJ-D04 | M32R | √ |  |  | √ |  | √ |  |  | √ |  | √ | Format EEPROM | BENCH/OBD
HONDA | KEIHIN | 38770-MFJ-D41 | M32R | √ |  |  | √ |  | √ |  |  | √ |  | √ | Format EEPROM | BENCH/OBD
HONDA | KEIHIN | 38770-MFJ-D42 | M32R | √ |  |  | √ |  | √ |  |  | √ |  | √ | Format EEPROM | BENCH/OBD
HONDA | KEIHIN | 38770-MFJ-F03 | M32R | √ |  |  | √ |  | √ |  |  | √ |  | √ | Format EEPROM | BENCH/OBD
HONDA | KEIHIN | 38770-MFJ-F31 | M32R | √ |  |  | √ |  | √ |  |  | √ |  | √ | Format EEPROM | BENCH/OBD
HONDA | KEIHIN | 38770-MFJ-F32 | M32R | √ |  |  | √ |  | √ |  |  | √ |  | √ | Format EEPROM | BENCH/OBD
HONDA | KEIHIN | 38770-MFJ-J02 | M32R | √ |  |  | √ |  | √ |  |  | √ |  | √ | Format EEPROM | BENCH/OBD
HONDA | KEIHIN | 38770-MFJ-J42 | M32R | √ |  |  | √ |  | √ |  |  | √ |  | √ | Format EEPROM | BENCH/OBD
HONDA | KEIHIN | 38770-MFJ-L02 | M32R | √ |  |  | √ |  | √ |  |  | √ |  | √ | Format EEPROM | BENCH/OBD
HONDA | KEIHIN | 38770-MFJ-L32 | M32R | √ |  |  | √ |  | √ |  |  | √ |  | √ | Format EEPROM | BENCH/OBD
HONDA | KEIHIN | 38770-MFJ-L33 | M32R | √ |  |  | √ |  | √ |  |  | √ |  | √ | Format EEPROM | BENCH/OBD
HONDA | KEIHIN | 38770-MFJ-R01 | M32R | √ |  |  | √ |  | √ |  |  | √ |  | √ | Format EEPROM | BENCH/OBD
HONDA | KEIHIN | 38770-MFJ-R11 | M32R | √ |  |  | √ |  | √ |  |  | √ |  | √ | Format EEPROM | BENCH/OBD
HONDA | KEIHIN | 38770-MFJ-R21 | M32R | √ |  |  | √ |  | √ |  |  | √ |  | √ | Format EEPROM | BENCH/OBD
HONDA | KEIHIN | 38770-MFL-622 | M32R | √ |  |  | √ |  | √ |  |  | √ |  | √ | Format EEPROM | OBD
HONDA | KEIHIN | 38770-MFL-631 | M32R | √ |  |  | √ |  | √ |  |  | √ |  | √ | Format EEPROM | OBD
HONDA | KEIHIN | 38770-MFL-644 | M32R | √ |  |  | √ |  | √ |  |  | √ |  | √ | Format EEPROM | OBD
HONDA | KEIHIN | 38770-MFL-671 | M32R | √ |  |  | √ |  | √ |  |  | √ |  | √ | Format EEPROM | OBD
HONDA | KEIHIN | 38770-MFL-672 | M32R | √ |  |  | √ |  | √ |  |  | √ |  | √ | Format EEPROM | OBD
HONDA | KEIHIN | 38770-MFL-691 | M32R | √ |  |  | √ |  | √ |  |  | √ |  | √ | Format EEPROM | OBD
HONDA | KEIHIN | 38770-MFL-702 | M32R | √ |  |  | √ |  | √ |  |  | √ |  | √ | Format EEPROM | OBD
HONDA | KEIHIN | 38770-MFL-741 | M32R | √ |  |  | √ |  | √ |  |  | √ |  | √ | Format EEPROM | OBD
HONDA | KEIHIN | 38770-MFL-761 | M32R | √ |  |  | √ |  | √ |  |  | √ |  | √ | Format EEPROM | OBD
HONDA | KEIHIN | 38770-MFL-773 | M32R | √ |  |  | √ |  | √ |  |  | √ |  | √ | Format EEPROM | OBD
HONDA | KEIHIN | 38770-MFL-861 | M32R | √ |  |  | √ |  | √ |  |  | √ |  | √ | Format EEPROM | OBD
HONDA | KEIHIN | 38770-MFL-871 | M32R | √ |  |  | √ |  | √ |  |  | √ |  | √ | Format EEPROM | OBD
HONDA | KEIHIN | 38770-MFL-A21 | M32R | √ |  |  | √ |  | √ |  |  | √ |  | √ | Format EEPROM | OBD
HONDA | KEIHIN | 38770-MFL-B21 | M32R | √ |  |  | √ |  | √ |  |  | √ |  | √ | Format EEPROM | OBD
HONDA | KEIHIN | 38770-MFL-D21 | M32R | √ |  |  | √ |  | √ |  |  | √ |  | √ | Format EEPROM | OBD
HONDA | KEIHIN | 38770-MFL-F21 | M32R | √ |  |  | √ |  | √ |  |  | √ |  | √ | Format EEPROM | OBD
HONDA | KEIHIN | 38770-MFL-J21 | M32R | √ |  |  | √ |  | √ |  |  | √ |  | √ | Format EEPROM | OBD
HONDA | KEIHIN | 38770-MFL-J41 | M32R | √ |  |  | √ |  | √ |  |  | √ |  | √ | Format EEPROM | OBD
HONDA | KEIHIN | 38770-MFL-L21 | M32R | √ |  |  | √ |  | √ |  |  | √ |  | √ | Format EEPROM | OBD
HONDA | KEIHIN | 38770-MFM-651 | M32R | √ |  |  | √ |  | √ |  |  | √ |  | √ | Format EEPROM | OBD
HONDA | KEIHIN | 38770-MFM-702 | M32R | √ |  |  | √ |  | √ |  |  | √ |  | √ | Format EEPROM | OBD
HONDA | KEIHIN | 38770-MFM-C02 | M32R | √ |  |  | √ |  | √ |  |  | √ |  | √ | Format EEPROM | OBD
HONDA | KEIHIN | 38770-MFM-E01 | M32R | √ |  |  | √ |  | √ |  |  | √ |  | √ | Format EEPROM | OBD
HONDA | KEIHIN | 38770-MFM-Y02 | M32R | √ |  |  | √ |  | √ |  |  | √ |  | √ | Format EEPROM | OBD
HONDA | KEIHIN | 38770-MFN-B01 | M32R | √ |  |  | √ |  | √ |  |  | √ |  | √ | Format EEPROM | OBD
HONDA | KEIHIN | 38770-MFN-C71 | M32R | √ |  |  | √ |  | √ |  |  | √ |  | √ | Format EEPROM | OBD
HONDA | KEIHIN | 38770-MFN-D01 | M32R | √ |  |  | √ |  | √ |  |  | √ |  | √ | Format EEPROM | OBD
HONDA | KEIHIN | 38770-MFN-F01 | M32R | √ |  |  | √ |  | √ |  |  | √ |  | √ | Format EEPROM | OBD
HONDA | KEIHIN | 38770-MFN-L61 | M32R | √ |  |  | √ |  | √ |  |  | √ |  | √ | Format EEPROM | OBD
HONDA | KEIHIN | 38770-MFP-602 | M32R | √ |  |  | √ |  | √ |  |  | √ |  | √ | Format EEPROM | OBD
HONDA | KEIHIN | 38770-MFP-B01 | M32R | √ |  |  | √ |  | √ |  |  | √ |  | √ | Format EEPROM | OBD
HONDA | KEIHIN | 38770-MFP-D01 | M32R | √ |  |  | √ |  | √ |  |  | √ |  | √ | Format EEPROM | OBD
HONDA | KEIHIN | 38770-MFP-F01 | M32R | √ |  |  | √ |  | √ |  |  | √ |  | √ | Format EEPROM | OBD
HONDA | KEIHIN | 38770-MFP-N01 | M32R | √ |  |  | √ |  | √ |  |  | √ |  | √ | Format EEPROM | OBD
HONDA | KEIHIN | 38770-MFP-N02 | M32R | √ |  |  | √ |  | √ |  |  | √ |  | √ | Format EEPROM | OBD
HONDA | KEIHIN | 38770-MFR-003 | RH850 | √ | √ |  |  |  | √ | √ |  |  |  | √ | Format EEPROM Initialize EEPROM Clear Learned Values | OBD
HONDA | KEIHIN | 38770-MFR-642 | RH850 | √ | √ |  |  |  | √ | √ |  |  |  | √ | Format EEPROM Initialize EEPROM Clear Learned Values | OBD
HONDA | KEIHIN | 38770-MFR-672 | RH850 | √ | √ |  |  |  | √ | √ |  |  |  | √ | Format EEPROM Initialize EEPROM Clear Learned Values | OBD
HONDA | KEIHIN | 38770-MFR-673 | RH850 | √ | √ |  |  |  | √ | √ |  |  |  | √ | Format EEPROM Initialize EEPROM Clear Learned Values | OBD
HONDA | KEIHIN | 38770-MFR-773 | RH850 | √ | √ |  |  |  | √ | √ |  |  |  | √ | Format EEPROM Initialize EEPROM Clear Learned Values | OBD
HONDA | KEIHIN | 38770-MFR-CG1 | RH850 | √ | √ |  |  |  | √ | √ |  |  |  | √ | Format EEPROM Initialize EEPROM Clear Learned Values | OBD
HONDA | KEIHIN | 38770-MGC-A73 | MPC560 | √ |  |  | √ |  | √ |  |  | √ |  | √ | Format EEPROM | OBD
HONDA | KEIHIN | 38770-MGC-D32 | MPC560 | √ |  |  | √ |  | √ |  |  | √ |  | √ | Format EEPROM | OBD
HONDA | KEIHIN | 38770-MGC-D33 | MPC560 | √ |  |  | √ |  | √ |  |  | √ |  | √ | Format EEPROM | OBD
HONDA | KEIHIN | 38770-MGC-D43 | MPC560 | √ |  |  | √ |  | √ |  |  | √ |  | √ | Format EEPROM | OBD
HONDA | KEIHIN | 38770-MGC-D53 | MPC560 | √ |  |  | √ |  | √ |  |  | √ |  | √ | Format EEPROM | OBD
HONDA | KEIHIN | 38770-MGC-DC1 | MPC560 | √ |  |  | √ |  | √ |  |  | √ |  | √ | Format EEPROM | OBD
HONDA | KEIHIN | 38770-MGC-FD1 | MPC560 | √ |  |  | √ |  | √ |  |  | √ |  | √ | Format EEPROM | OBD
HONDA | KEIHIN | 38770-MGJ-D02 | M32R | √ |  |  | √ |  | √ |  |  | √ |  | √ | Format EEPROM | OBD
HONDA | KEIHIN | 38770-MGJ-D03 | M32R | √ |  |  | √ |  | √ |  |  | √ |  | √ | Format EEPROM | OBD
HONDA | KEIHIN | 38770-MGJ-D13 | M32R | √ |  |  | √ |  | √ |  |  | √ |  | √ | Format EEPROM | OBD
HONDA | KEIHIN | 38770-MGJ-F13 | M32R | √ |  |  | √ |  | √ |  |  | √ |  | √ | Format EEPROM | OBD
HONDA | KEIHIN | 38770-MGM-B11 | M32R | √ |  |  | √ |  | √ |  |  | √ |  | √ | Format EEPROM | OBD
HONDA | KEIHIN | 38770-MGM-D11 | M32R | √ |  |  | √ |  | √ |  |  | √ |  | √ | Format EEPROM | OBD
HONDA | KEIHIN | 38770-MGM-G11 | M32R | √ |  |  | √ |  | √ |  |  | √ |  | √ | Format EEPROM | OBD
HONDA | KEIHIN | 38770-MGP-A01 | M32R | √ |  |  | √ |  | √ |  |  | √ |  | √ | Format EEPROM | OBD
HONDA | KEIHIN | 38770-MGP-A92 | M32R | √ |  |  | √ |  | √ |  |  | √ |  | √ | Format EEPROM | OBD
HONDA | KEIHIN | 38770-MGP-B01 | M32R | √ |  |  | √ |  | √ |  |  | √ |  | √ | Format EEPROM | OBD
HONDA | KEIHIN | 38770-MGP-D01 | M32R | √ |  |  | √ |  | √ |  |  | √ |  | √ | Format EEPROM | OBD
HONDA | KEIHIN | 38770-MGP-D62 | M32R | √ |  |  | √ |  | √ |  |  | √ |  | √ | Format EEPROM | OBD
HONDA | KEIHIN | 38770-MGP-F01 | M32R | √ |  |  | √ |  | √ |  |  | √ |  | √ | Format EEPROM | OBD
HONDA | KEIHIN | 38770-MGP-F63 | M32R | √ |  |  | √ |  | √ |  |  | √ |  | √ | Format EEPROM | OBD
HONDA | KEIHIN | 38770-MGP-J01 | M32R | √ |  |  | √ |  | √ |  |  | √ |  | √ | Format EEPROM | OBD
HONDA | KEIHIN | 38770-MGP-L01 | M32R | √ |  |  | √ |  | √ |  |  | √ |  | √ | Format EEPROM | OBD
HONDA | KEIHIN | 38770-MGP-L82 | M32R | √ |  |  | √ |  | √ |  |  | √ |  | √ | Format EEPROM | OBD
HONDA | KEIHIN | 38770-MGP-N52 | M32R | √ |  |  | √ |  | √ |  |  | √ |  | √ | Format EEPROM | OBD
HONDA | KEIHIN | 38770-MGP-S62 | M32R | √ |  |  | √ |  | √ |  |  | √ |  | √ | Format EEPROM | OBD
HONDA | KEIHIN | 38770-MGP-T02 | M32R | √ |  |  | √ |  | √ |  |  | √ |  | √ | Format EEPROM | OBD
HONDA | KEIHIN | 38770-MGP-T42 | M32R | √ |  |  | √ |  | √ |  |  | √ |  | √ | Format EEPROM | OBD
HONDA | KEIHIN | 38770-MGZ-A03 | MPC560 | √ |  |  | √ |  | √ |  |  | √ |  | √ | Format EEPROM | BENCH/OBD
HONDA | KEIHIN | 38770-MGZ-A82 | MPC560 | √ |  |  | √ |  | √ |  |  | √ |  | √ | Format EEPROM | BENCH/OBD
HONDA | KEIHIN | 38770-MGZ-C02 | MPC560 | √ |  |  | √ |  | √ |  |  | √ |  | √ | Format EEPROM | BENCH/OBD
HONDA | KEIHIN | 38770-MGZ-C03 | MPC560 | √ |  |  | √ |  | √ |  |  | √ |  | √ | Format EEPROM | BENCH/OBD
HONDA | KEIHIN | 38770-MGZ-D02 | MPC560 | √ |  |  | √ |  | √ |  |  | √ |  | √ | Format EEPROM | BENCH/OBD
HONDA | KEIHIN | 38770-MGZ-D03 | MPC560 | √ |  |  | √ |  | √ |  |  | √ |  | √ | Format EEPROM | BENCH/OBD
HONDA | KEIHIN | 38770-MGZ-D82 | MPC560 | √ |  |  | √ |  | √ |  |  | √ |  | √ | Format EEPROM | BENCH/OBD
HONDA | KEIHIN | 38770-MGZ-D83 | MPC560 | √ |  |  | √ |  | √ |  |  | √ |  | √ | Format EEPROM | BENCH/OBD
HONDA | KEIHIN | 38770-MGZ-D92 | MPC560 | √ |  |  | √ |  | √ |  |  | √ |  | √ | Format EEPROM | BENCH/OBD
HONDA | KEIHIN | 38770-MGZ-U02 | MPC560 | √ |  |  | √ |  | √ |  |  | √ |  | √ | Format EEPROM | BENCH/OBD
HONDA | KEIHIN | 38770-MGZ-U03 | MPC560 | √ |  |  | √ |  | √ |  |  | √ |  | √ | Format EEPROM | BENCH/OBD
HONDA | KEIHIN | 38770-MJC-A01 | M32R | √ |  |  | √ |  | √ |  |  | √ |  | √ | Format EEPROM | OBD
HONDA | KEIHIN | 38770-MJC-D01 | M32R | √ |  |  | √ |  | √ |  |  | √ |  | √ | Format EEPROM | OBD
HONDA | KEIHIN | 38770-MJC-F01 | M32R | √ |  |  | √ |  | √ |  |  | √ |  | √ | Format EEPROM | OBD
HONDA | KEIHIN | 38770-MJC-J01 | M32R | √ |  |  | √ |  | √ |  |  | √ |  | √ | Format EEPROM | OBD
HONDA | KEIHIN | 38770-MJC-J02 | M32R | √ |  |  | √ |  | √ |  |  | √ |  | √ | Format EEPROM | OBD
HONDA | KEIHIN | 38770-MJC-L01 | M32R | √ |  |  | √ |  | √ |  |  | √ |  | √ | Format EEPROM | OBD
HONDA | KEIHIN | 38770-MJC-M51 | M32R | √ |  |  | √ |  | √ |  |  | √ |  | √ | Format EEPROM | OBD
HONDA | KEIHIN | 38770-MJC-N31 | M32R | √ |  |  | √ |  | √ |  |  | √ |  | √ | Format EEPROM | OBD
HONDA | KEIHIN | 38770-MJC-R11 | M32R | √ |  |  | √ |  | √ |  |  | √ |  | √ | Format EEPROM | OBD
HONDA | KEIHIN | 38770-MJC-W01 | M32R | √ |  |  | √ |  | √ |  |  | √ |  | √ | Format EEPROM | OBD
HONDA | KEIHIN | 38770-MJE-D41 | MPC560 | √ |  |  | √ |  | √ |  |  | √ |  | √ | Format EEPROM | OBD
HONDA | KEIHIN | 38770-MJE-G12 | MPC560 | √ |  |  | √ |  | √ |  |  | √ |  | √ | Format EEPROM | OBD
HONDA | KEIHIN | 38770-MJE-G52 | MPC560 | √ |  |  | √ |  | √ |  |  | √ |  | √ | Format EEPROM | OBD
HONDA | KEIHIN | 38770-MJE-HB3 | MPC560 | √ |  |  | √ |  | √ |  |  | √ |  | √ | Format EEPROM | OBD
HONDA | KEIHIN | 38770-MJE-T15 | MPC560 | √ |  |  | √ |  | √ |  |  | √ |  | √ | Format EEPROM | OBD
HONDA | KEIHIN | 38770-MJE-T52 | MPC560 | √ |  |  | √ |  | √ |  |  | √ |  | √ | Format EEPROM | OBD
HONDA | KEIHIN | 38770-MJE-TB1 | MPC560 | √ |  |  | √ |  | √ |  |  | √ |  | √ | Format EEPROM | OBD
HONDA | KEIHIN | 38770-MJH-Y02 | MPC560 | √ |  |  | √ |  | √ |  |  | √ |  | √ | Format EEPROM | OBD
HONDA | KEIHIN | 38770-MJL-D32 | MPC560 | √ |  |  | √ |  | √ |  |  | √ |  | √ | Format EEPROM | OBD
HONDA | KEIHIN | 38770-MJL-D72 | MPC560 | √ |  |  | √ |  | √ |  |  | √ |  | √ | Format EEPROM | OBD
HONDA | KEIHIN | 38770-MJM-D13 | MPC560 | √ |  |  | √ |  | √ |  |  | √ |  | √ | Format EEPROM | OBD
HONDA | KEIHIN | 38770-MJP-A62 | MPC560 | √ |  |  | √ |  | √ |  |  | √ |  | √ | Format EEPROM | OBD
HONDA | KEIHIN | 38770-MJP-A82 | MPC560 | √ |  |  | √ |  | √ |  |  | √ |  | √ | Format EEPROM | OBD
HONDA | KEIHIN | 38770-MJP-AB1 | MPC560 | √ |  |  | √ |  | √ |  |  | √ |  | √ | Format EEPROM | OBD
HONDA | KEIHIN | 38770-MJP-AC1 | MPC560 | √ |  |  | √ |  | √ |  |  | √ |  | √ | Format EEPROM | OBD
HONDA | KEIHIN | 38770-MJP-CC1 | MPC560 | √ |  |  | √ |  | √ |  |  | √ |  | √ | Format EEPROM | OBD
HONDA | KEIHIN | 38770-MJP-DA1 | MPC560 | √ |  |  | √ |  | √ |  |  | √ |  | √ | Format EEPROM | OBD
HONDA | KEIHIN | 38770-MJP-DB1 | MPC560 | √ |  |  | √ |  | √ |  |  | √ |  | √ | Format EEPROM | OBD
HONDA | KEIHIN | 38770-MJP-G52 | MPC560 | √ |  |  | √ |  | √ |  |  | √ |  | √ | Format EEPROM | OBD
HONDA | KEIHIN | 38770-MJP-G62 | MPC560 | √ |  |  | √ |  | √ |  |  | √ |  | √ | Format EEPROM | OBD
HONDA | KEIHIN | 38770-MJP-G82 | MPC560 | √ |  |  | √ |  | √ |  |  | √ |  | √ | Format EEPROM | OBD
HONDA | KEIHIN | 38770-MJP-J21 | MPC560 | √ |  |  | √ |  | √ |  |  | √ |  | √ | Format EEPROM | OBD
HONDA | KEIHIN | 38770-MJP-J41 | MPC560 | √ |  |  | √ |  | √ |  |  | √ |  | √ | Format EEPROM | OBD
HONDA | KEIHIN | 38770-MJP-JA2 | MPC560 | √ |  |  | √ |  | √ |  |  | √ |  | √ | Format EEPROM | OBD
HONDA | KEIHIN | 38770-MJP-JB2 | MPC560 | √ |  |  | √ |  | √ |  |  | √ |  | √ | Format EEPROM | OBD
HONDA | KEIHIN | 38770-MJW-A01 | MPC560 | √ |  |  | √ |  | √ |  |  | √ |  | √ | Format EEPROM | OBD
HONDA | KEIHIN | 38770-MJW-AQ1 | MPC560 | √ |  |  | √ |  | √ |  |  | √ |  | √ | Format EEPROM | OBD
HONDA | KEIHIN | 38770-MJW-AS1 | MPC560 | √ |  |  | √ |  | √ |  |  | √ |  | √ | Format EEPROM | OBD
HONDA | KEIHIN | 38770-MJW-AY1 | MPC560 | √ |  |  | √ |  | √ |  |  | √ |  | √ | Format EEPROM | OBD
HONDA | KEIHIN | 38770-MJW-B41 | MPC560 | √ |  |  | √ |  | √ |  |  | √ |  | √ | Format EEPROM | OBD
HONDA | KEIHIN | 38770-MJW-C11 | MPC560 | √ |  |  | √ |  | √ |  |  | √ |  | √ | Format EEPROM | OBD
HONDA | KEIHIN | 38770-MJW-C51 | MPC560 | √ |  |  | √ |  | √ |  |  | √ |  | √ | Format EEPROM | OBD
HONDA | KEIHIN | 38770-MJW-CZ1 | MPC560 | √ |  |  | √ |  | √ |  |  | √ |  | √ | Format EEPROM | OBD
HONDA | KEIHIN | 38770-MJW-D11 | MPC560 | √ |  |  | √ |  | √ |  |  | √ |  | √ | Format EEPROM | OBD
HONDA | KEIHIN | 38770-MJW-D51 | MPC560 | √ |  |  | √ |  | √ |  |  | √ |  | √ | Format EEPROM | OBD
HONDA | KEIHIN | 38770-MJW-D91 | MPC560 | √ |  |  | √ |  | √ |  |  | √ |  | √ | Format EEPROM | OBD
HONDA | KEIHIN | 38770-MJW-DB1 | MPC560 | √ |  |  | √ |  | √ |  |  | √ |  | √ | Format EEPROM | OBD
HONDA | KEIHIN | 38770-MJW-DK1 | MPC560 | √ |  |  | √ |  | √ |  |  | √ |  | √ | Format EEPROM | OBD
HONDA | KEIHIN | 38770-MJW-DR1 | MPC560 | √ |  |  | √ |  | √ |  |  | √ |  | √ | Format EEPROM | OBD
HONDA | KEIHIN | 38770-MJW-DT1 | MPC560 | √ |  |  | √ |  | √ |  |  | √ |  | √ | Format EEPROM | OBD
HONDA | KEIHIN | 38770-MJW-GZ1 | MPC560 | √ |  |  | √ |  | √ |  |  | √ |  | √ | Format EEPROM | OBD
HONDA | KEIHIN | 38770-MJW-NM1 | MPC560 | √ |  |  | √ |  | √ |  |  | √ |  | √ | Format EEPROM | OBD
HONDA | KEIHIN | 38770-MJW-T11 | MPC560 | √ |  |  | √ |  | √ |  |  | √ |  | √ | Format EEPROM | OBD
HONDA | KEIHIN | 38770-MJW-U11 | MPC560 | √ |  |  | √ |  | √ |  |  | √ |  | √ | Format EEPROM | OBD
HONDA | KEIHIN | 38770-MJW-U91 | MPC560 | √ |  |  | √ |  | √ |  |  | √ |  | √ | Format EEPROM | OBD
HONDA | KEIHIN | 38770-MJW-UR1 | MPC560 | √ |  |  | √ |  | √ |  |  | √ |  | √ | Format EEPROM | OBD
HONDA | KEIHIN | 38770-MKA-D61 | MPC560 | √ |  |  | √ |  | √ |  |  | √ |  | √ | Format EEPROM | OBD
HONDA | KEIHIN | 38770-MKA-D71 | MPC560 | √ |  |  | √ |  | √ |  |  | √ |  | √ | Format EEPROM | OBD
HONDA | KEIHIN | 38770-MKA-D82 | MPC560 | √ |  |  | √ |  | √ |  |  | √ |  | √ | Format EEPROM | OBD
HONDA | KEIHIN | 38770-MKA-J51 | MPC560 | √ |  |  | √ |  | √ |  |  | √ |  | √ | Format EEPROM | OBD
HONDA | KEIHIN | 38770-MKC-A01 | RH850 | √ | √ |  |  |  | √ | √ |  |  |  | √ | Format EEPROM Initialize EEPROM Clear Learned Values | OBD
HONDA | KEIHIN | 38770-MKC-A11 | RH850 | √ | √ |  |  |  | √ | √ |  |  |  | √ | Format EEPROM Initialize EEPROM Clear Learned Values | OBD
HONDA | KEIHIN | 38770-MKC-A21 | RH850 | √ | √ |  |  |  | √ | √ |  |  |  | √ | Format EEPROM Initialize EEPROM Clear Learned Values | OBD
HONDA | KEIHIN | 38770-MKC-A41 | RH850 | √ | √ |  |  |  | √ | √ |  |  |  | √ | Format EEPROM Initialize EEPROM Clear Learned Values | OBD
HONDA | KEIHIN | 38770-MKC-A71 | RH850 | √ | √ |  |  |  | √ | √ |  |  |  | √ | Format EEPROM Initialize EEPROM Clear Learned Values | OBD
HONDA | KEIHIN | 38770-MKC-AG2 | RH850 | √ | √ |  |  |  | √ | √ |  |  |  | √ | Format EEPROM Initialize EEPROM Clear Learned Values | OBD
HONDA | KEIHIN | 38770-MKC-EP1 | RH850 | √ | √ |  |  |  | √ | √ |  |  |  | √ | Format EEPROM Initialize EEPROM Clear Learned Values | OBD
HONDA | KEIHIN | 38770-MKC-TA1 | RH850 | √ | √ |  |  |  | √ | √ |  |  |  | √ | Format EEPROM Initialize EEPROM Clear Learned Values | OBD
HONDA | KEIHIN | 38770-MKC-W02 | RH850 | √ | √ |  |  |  | √ | √ |  |  |  | √ | Format EEPROM Initialize EEPROM Clear Learned Values | OBD
HONDA | KEIHIN | 38770-MKC-W12 | RH850 | √ | √ |  |  |  | √ | √ |  |  |  | √ | Format EEPROM Initialize EEPROM Clear Learned Values | OBD
HONDA | KEIHIN | 38770-MKC-W22 | RH850 | √ | √ |  |  |  | √ | √ |  |  |  | √ | Format EEPROM Initialize EEPROM Clear Learned Values | OBD
HONDA | KEIHIN | 38770-MKC-W23 | RH850 | √ | √ |  |  |  | √ | √ |  |  |  | √ | Format EEPROM Initialize EEPROM Clear Learned Values | OBD
HONDA | KEIHIN | 38770-MKC-W32 | RH850 | √ | √ |  |  |  | √ | √ |  |  |  | √ | Format EEPROM Initialize EEPROM Clear Learned Values | OBD
HONDA | KEIHIN | 38770-MKC-W33 | RH850 | √ | √ |  |  |  | √ | √ |  |  |  | √ | Format EEPROM Initialize EEPROM Clear Learned Values | OBD
HONDA | KEIHIN | 38770-MKH-D01 | MPC560 | √ |  |  | √ |  | √ |  |  | √ |  | √ | Format EEPROM | OBD
HONDA | KEIHIN | 38770-MKH-D22 | MPC560 | √ |  |  | √ |  | √ |  |  | √ |  | √ | Format EEPROM | OBD
HONDA | KEIHIN | 38770-MKH-D23 | MPC560 | √ |  |  | √ |  | √ |  |  | √ |  | √ | Format EEPROM | OBD
HONDA | KEIHIN | 38770-MKH-D42 | MPC560 | √ |  |  | √ |  | √ |  |  | √ |  | √ | Format EEPROM | OBD
HONDA | KEIHIN | 38770-MKH-D43 | MPC560 | √ |  |  | √ |  | √ |  |  | √ |  | √ | Format EEPROM | OBD
HONDA | KEIHIN | 38770-MKH-J21 | MPC560 | √ |  |  | √ |  | √ |  |  | √ |  | √ | Format EEPROM | OBD
HONDA | KEIHIN | 38770-MKH-K01 | MPC560 | √ |  |  | √ |  | √ |  |  | √ |  | √ | Format EEPROM | OBD
HONDA | KEIHIN | 38770-MKJ-A61 | RH850 | √ | √ |  |  |  | √ | √ |  |  |  | √ | Format EEPROM Initialize EEPROM Clear Learned Values | OBD
HONDA | KEIHIN | 38770-MKJ-C61 | RH850 | √ | √ |  |  |  | √ | √ |  |  |  | √ | Format EEPROM Initialize EEPROM Clear Learned Values | OBD
HONDA | KEIHIN | 38770-MKJ-E51 | RH850 | √ | √ |  |  |  | √ | √ |  |  |  | √ | Format EEPROM Initialize EEPROM Clear Learned Values | OBD
HONDA | KEIHIN | 38770-MKJ-F61 | RH850 | √ | √ |  |  |  | √ | √ |  |  |  | √ | Format EEPROM Initialize EEPROM Clear Learned Values | OBD
HONDA | KEIHIN | 38770-MKJ-G51 | RH850 | √ | √ |  |  |  | √ | √ |  |  |  | √ | Format EEPROM Initialize EEPROM Clear Learned Values | OBD
HONDA | KEIHIN | 38770-MKJ-H51 | RH850 | √ | √ |  |  |  | √ | √ |  |  |  | √ | Format EEPROM Initialize EEPROM Clear Learned Values | OBD
HONDA | KEIHIN | 38770-MKJ-K51 | RH850 | √ | √ |  |  |  | √ | √ |  |  |  | √ | Format EEPROM Initialize EEPROM Clear Learned Values | OBD
HONDA | KEIHIN | 38770-MKL-602 | MPC560 | √ |  |  | √ |  | √ |  |  | √ |  | √ | Format EEPROM | OBD
HONDA | KEIHIN | 38770-MKL-902 | MPC560 | √ |  |  | √ |  | √ |  |  | √ |  | √ | Format EEPROM | OBD
HONDA | KEIHIN | 38770-MKL-D21 | MPC560 | √ |  |  | √ |  | √ |  |  | √ |  | √ | Format EEPROM | OBD
HONDA | KEIHIN | 38770-MKL-D42 | MPC560 | √ |  |  | √ |  | √ |  |  | √ |  | √ | Format EEPROM | OBD
HONDA | KEIHIN | 38770-MKL-D52 | MPC560 | √ |  |  | √ |  | √ |  |  | √ |  | √ | Format EEPROM | OBD
HONDA | KEIHIN | 38770-MKL-D62 | MPC560 | √ |  |  | √ |  | √ |  |  | √ |  | √ | Format EEPROM | OBD
HONDA | KEIHIN | 38770-MKL-D92 | MPC560 | √ |  |  | √ |  | √ |  |  | √ |  | √ | Format EEPROM | OBD
HONDA | KEIHIN | 38770-MKL-E22 | MPC560 | √ |  |  | √ |  | √ |  |  | √ |  | √ | Format EEPROM | OBD
HONDA | KEIHIN | 38770-MKL-G31 | MPC560 | √ |  |  | √ |  | √ |  |  | √ |  | √ | Format EEPROM | OBD
HONDA | KEIHIN | 38770-MKL-J41 | MPC560 | √ |  |  | √ |  | √ |  |  | √ |  | √ | Format EEPROM | OBD
HONDA | KEIHIN | 38770-MKL-L21 | MPC560 | √ |  |  | √ |  | √ |  |  | √ |  | √ | Format EEPROM | OBD
HONDA | KEIHIN | 38770-MKL-L42 | MPC560 | √ |  |  | √ |  | √ |  |  | √ |  | √ | Format EEPROM | OBD
HONDA | KEIHIN | 38770-MKL-L52 | MPC560 | √ |  |  | √ |  | √ |  |  | √ |  | √ | Format EEPROM | OBD
HONDA | KEIHIN | 38770-MKL-L62 | MPC560 | √ |  |  | √ |  | √ |  |  | √ |  | √ | Format EEPROM | OBD
HONDA | KEIHIN | 38770-MKL-L82 | MPC560 | √ |  |  | √ |  | √ |  |  | √ |  | √ | Format EEPROM | OBD
HONDA | KEIHIN | 38770-MKL-L92 | MPC560 | √ |  |  | √ |  | √ |  |  | √ |  | √ | Format EEPROM | OBD
HONDA | KEIHIN | 38770-MKL-N12 | MPC560 | √ |  |  | √ |  | √ |  |  | √ |  | √ | Format EEPROM | OBD
HONDA | KEIHIN | 38770-MKN-C31 | MPC560 | √ |  |  | √ |  | √ |  |  | √ |  | √ | Format EEPROM | OBD
HONDA | KEIHIN | 38770-MKN-C51 | MPC560 | √ |  |  | √ |  | √ |  |  | √ |  | √ | Format EEPROM | OBD
HONDA | KEIHIN | 38770-MKN-D11 | MPC560 | √ |  |  | √ |  | √ |  |  | √ |  | √ | Format EEPROM | OBD
HONDA | KEIHIN | 38770-MKN-D51 | MPC560 | √ |  |  | √ |  | √ |  |  | √ |  | √ | Format EEPROM | OBD
HONDA | KEIHIN | 38770-MKN-DB1 | MPC560 | √ |  |  | √ |  | √ |  |  | √ |  | √ | Format EEPROM | OBD
HONDA | KEIHIN | 38770-MKN-DF1 | MPC560 | √ |  |  | √ |  | √ |  |  | √ |  | √ | Format EEPROM | OBD
HONDA | KEIHIN | 38770-MKN-F11 | MPC560 | √ |  |  | √ |  | √ |  |  | √ |  | √ | Format EEPROM | OBD
HONDA | KEIHIN | 38770-MKN-F51 | MPC560 | √ |  |  | √ |  | √ |  |  | √ |  | √ | Format EEPROM | OBD
HONDA | KEIHIN | 38770-MKN-HB2 | MPC560 | √ |  |  | √ |  | √ |  |  | √ |  | √ | Format EEPROM | OBD
HONDA | KEIHIN | 38770-MKN-HF2 | MPC560 | √ |  |  | √ |  | √ |  |  | √ |  | √ | Format EEPROM | OBD
HONDA | KEIHIN | 38770-MKN-J11 | MPC560 | √ |  |  | √ |  | √ |  |  | √ |  | √ | Format EEPROM | OBD
HONDA | KEIHIN | 38770-MKN-J51 | MPC560 | √ |  |  | √ |  | √ |  |  | √ |  | √ | Format EEPROM | OBD
HONDA | KEIHIN | 38770-MKN-L21 | MPC560 | √ |  |  | √ |  | √ |  |  | √ |  | √ | Format EEPROM | OBD
HONDA | KEIHIN | 38770-MKN-L32 | MPC560 | √ |  |  | √ |  | √ |  |  | √ |  | √ | Format EEPROM | OBD
HONDA | KEIHIN | 38770-MKN-L41 | MPC560 | √ |  |  | √ |  | √ |  |  | √ |  | √ | Format EEPROM | OBD
HONDA | KEIHIN | 38770-MKN-L51 | MPC560 | √ |  |  | √ |  | √ |  |  | √ |  | √ | Format EEPROM | OBD
HONDA | KEIHIN | 38770-MKN-M11 | MPC560 | √ |  |  | √ |  | √ |  |  | √ |  | √ | Format EEPROM | OBD
HONDA | KEIHIN | 38770-MKN-M51 | MPC560 | √ |  |  | √ |  | √ |  |  | √ |  | √ | Format EEPROM | OBD
HONDA | KEIHIN | 38770-MKN-T11 | MPC560 | √ |  |  | √ |  | √ |  |  | √ |  | √ | Format EEPROM | OBD
HONDA | KEIHIN | 38770-MKN-TB1 | MPC560 | √ |  |  | √ |  | √ |  |  | √ |  | √ | Format EEPROM | OBD
HONDA | KEIHIN | 38770-MKN-U11 | MPC560 | √ |  |  | √ |  | √ |  |  | √ |  | √ | Format EEPROM | OBD
HONDA | KEIHIN | 38770-MKN-U51 | MPC560 | √ |  |  | √ |  | √ |  |  | √ |  | √ | Format EEPROM | OBD
HONDA | KEIHIN | 38770-MKP-A01 | RH850 | √ | √ |  |  |  | √ | √ |  |  |  | √ | Format EEPROM Initialize EEPROM Clear Learned Values | BENCH/OBD
HONDA | KEIHIN | 38770-MKP-AN2 | RH850 | √ | √ |  |  |  | √ | √ |  |  |  | √ | Format EEPROM Initialize EEPROM Clear Learned Values | BENCH/OBD
HONDA | KEIHIN | 38770-MKP-AP2 | RH850 | √ | √ |  |  |  | √ | √ |  |  |  | √ | Format EEPROM Initialize EEPROM Clear Learned Values | BENCH/OBD
HONDA | KEIHIN | 38770-MKP-AQ2 | RH850 | √ | √ |  |  |  | √ | √ |  |  |  | √ | Format EEPROM Initialize EEPROM Clear Learned Values | BENCH/OBD
HONDA | KEIHIN | 38770-MKP-B41 | RH850 | √ | √ |  |  |  | √ | √ |  |  |  | √ | Format EEPROM Initialize EEPROM Clear Learned Values | BENCH/OBD
HONDA | KEIHIN | 38770-MKP-B81 | RH850 | √ | √ |  |  |  | √ | √ |  |  |  | √ | Format EEPROM Initialize EEPROM Clear Learned Values | BENCH/OBD
HONDA | KEIHIN | 38770-MKP-C01 | RH850 | √ | √ |  |  |  | √ | √ |  |  |  | √ | Format EEPROM Initialize EEPROM Clear Learned Values | BENCH/OBD
HONDA | KEIHIN | 38770-MKP-C81 | RH850 | √ | √ |  |  |  | √ | √ |  |  |  | √ | Format EEPROM Initialize EEPROM Clear Learned Values | BENCH/OBD
HONDA | KEIHIN | 38770-MKP-CN2 | RH850 | √ | √ |  |  |  | √ | √ |  |  |  | √ | Format EEPROM Initialize EEPROM Clear Learned Values | BENCH/OBD
HONDA | KEIHIN | 38770-MKP-D01 | RH850 | √ | √ |  |  |  | √ | √ |  |  |  | √ | Format EEPROM Initialize EEPROM Clear Learned Values | BENCH/OBD
HONDA | KEIHIN | 38770-MKP-D41 | RH850 | √ | √ |  |  |  | √ | √ |  |  |  | √ | Format EEPROM Initialize EEPROM Clear Learned Values | BENCH/OBD
HONDA | KEIHIN | 38770-MKP-D81 | RH850 | √ | √ |  |  |  | √ | √ |  |  |  | √ | Format EEPROM Initialize EEPROM Clear Learned Values | BENCH/OBD
HONDA | KEIHIN | 38770-MKP-DA1 | RH850 | √ | √ |  |  |  | √ | √ |  |  |  | √ | Format EEPROM Initialize EEPROM Clear Learned Values | BENCH/OBD
HONDA | KEIHIN | 38770-MKP-DL1 | RH850 | √ | √ |  |  |  | √ | √ |  |  |  | √ | Format EEPROM Initialize EEPROM Clear Learned Values | BENCH/OBD
HONDA | KEIHIN | 38770-MKP-DN2 | RH850 | √ | √ |  |  |  | √ | √ |  |  |  | √ | Format EEPROM Initialize EEPROM Clear Learned Values | BENCH/OBD
HONDA | KEIHIN | 38770-MKP-DP2 | RH850 | √ | √ |  |  |  | √ | √ |  |  |  | √ | Format EEPROM Initialize EEPROM Clear Learned Values | BENCH/OBD
HONDA | KEIHIN | 38770-MKP-DQ2 | RH850 | √ | √ |  |  |  | √ | √ |  |  |  | √ | Format EEPROM Initialize EEPROM Clear Learned Values | BENCH/OBD
HONDA | KEIHIN | 38770-MKP-FN2 | RH850 | √ | √ |  |  |  | √ | √ |  |  |  | √ | Format EEPROM Initialize EEPROM Clear Learned Values | BENCH/OBD
HONDA | KEIHIN | 38770-MKP-GN2 | RH850 | √ | √ |  |  |  | √ | √ |  |  |  | √ | Format EEPROM Initialize EEPROM Clear Learned Values | BENCH/OBD
HONDA | KEIHIN | 38770-MKP-M01 | RH850 | √ | √ |  |  |  | √ | √ |  |  |  | √ | Format EEPROM Initialize EEPROM Clear Learned Values | BENCH/OBD
HONDA | KEIHIN | 38770-MKP-M81 | RH850 | √ | √ |  |  |  | √ | √ |  |  |  | √ | Format EEPROM Initialize EEPROM Clear Learned Values | BENCH/OBD
HONDA | KEIHIN | 38770-MKP-MN2 | RH850 | √ | √ |  |  |  | √ | √ |  |  |  | √ | Format EEPROM Initialize EEPROM Clear Learned Values | BENCH/OBD
HONDA | KEIHIN | 38770-MKP-MQ2 | RH850 | √ | √ |  |  |  | √ | √ |  |  |  | √ | Format EEPROM Initialize EEPROM Clear Learned Values | BENCH/OBD
HONDA | KEIHIN | 38770-MKR-A31 | RH850 | √ | √ |  |  |  | √ | √ |  |  |  | √ | Format EEPROM Initialize EEPROM Clear Learned Values | BENCH/OBD
HONDA | KEIHIN | 38770-MKR-A81 | RH850 | √ | √ |  |  |  | √ | √ |  |  |  | √ | Format EEPROM Initialize EEPROM Clear Learned Values | BENCH/OBD
HONDA | KEIHIN | 38770-MKR-AH2 | RH850 | √ | √ |  |  |  | √ | √ |  |  |  | √ | Format EEPROM Initialize EEPROM Clear Learned Values | BENCH/OBD
HONDA | KEIHIN | 38770-MKR-C11 | RH850 | √ | √ |  |  |  | √ | √ |  |  |  | √ | Format EEPROM Initialize EEPROM Clear Learned Values | BENCH/OBD
HONDA | KEIHIN | 38770-MKR-C71 | RH850 | √ | √ |  |  |  | √ | √ |  |  |  | √ | Format EEPROM Initialize EEPROM Clear Learned Values | BENCH/OBD
HONDA | KEIHIN | 38770-MKR-CH2 | RH850 | √ | √ |  |  |  | √ | √ |  |  |  | √ | Format EEPROM Initialize EEPROM Clear Learned Values | BENCH/OBD
HONDA | KEIHIN | 38770-MKR-D12 | RH850 | √ | √ |  |  |  | √ | √ |  |  |  | √ | Format EEPROM Initialize EEPROM Clear Learned Values | BENCH/OBD
HONDA | KEIHIN | 38770-MKR-D14 | RH850 | √ | √ |  |  |  | √ | √ |  |  |  | √ | Format EEPROM Initialize EEPROM Clear Learned Values | BENCH/OBD
HONDA | KEIHIN | 38770-MKR-D61 | RH850 | √ | √ |  |  |  | √ | √ |  |  |  | √ | Format EEPROM Initialize EEPROM Clear Learned Values | BENCH/OBD
HONDA | KEIHIN | 38770-MKR-D62 | RH850 | √ | √ |  |  |  | √ | √ |  |  |  | √ | Format EEPROM Initialize EEPROM Clear Learned Values | BENCH/OBD
HONDA | KEIHIN | 38770-MKR-DH3 | RH850 | √ | √ |  |  |  | √ | √ |  |  |  | √ | Format EEPROM Initialize EEPROM Clear Learned Values | BENCH/OBD
HONDA | KEIHIN | 38770-MKR-G21 | RH850 | √ | √ |  |  |  | √ | √ |  |  |  | √ | Format EEPROM Initialize EEPROM Clear Learned Values | BENCH/OBD
HONDA | KEIHIN | 38770-MKR-G61 | RH850 | √ | √ |  |  |  | √ | √ |  |  |  | √ | Format EEPROM Initialize EEPROM Clear Learned Values | BENCH/OBD
HONDA | KEIHIN | 38770-MKR-GH2 | RH850 | √ | √ |  |  |  | √ | √ |  |  |  | √ | Format EEPROM Initialize EEPROM Clear Learned Values | BENCH/OBD
HONDA | KEIHIN | 38770-MKR-HH2 | RH850 | √ | √ |  |  |  | √ | √ |  |  |  | √ | Format EEPROM Initialize EEPROM Clear Learned Values | BENCH/OBD
HONDA | KEIHIN | 38770-MKR-J11 | RH850 | √ | √ |  |  |  | √ | √ |  |  |  | √ | Format EEPROM Initialize EEPROM Clear Learned Values | BENCH/OBD
HONDA | KEIHIN | 38770-MKR-J12 | RH850 | √ | √ |  |  |  | √ | √ |  |  |  | √ | Format EEPROM Initialize EEPROM Clear Learned Values | BENCH/OBD
HONDA | KEIHIN | 38770-MKR-J62 | RH850 | √ | √ |  |  |  | √ | √ |  |  |  | √ | Format EEPROM Initialize EEPROM Clear Learned Values | BENCH/OBD
HONDA | KEIHIN | 38770-MKR-JH2 | RH850 | √ | √ |  |  |  | √ | √ |  |  |  | √ | Format EEPROM Initialize EEPROM Clear Learned Values | BENCH/OBD
HONDA | KEIHIN | 38770-MKR-K13 | RH850 | √ | √ |  |  |  | √ | √ |  |  |  | √ | Format EEPROM Initialize EEPROM Clear Learned Values | BENCH/OBD
HONDA | KEIHIN | 38770-MKR-M11 | RH850 | √ | √ |  |  |  | √ | √ |  |  |  | √ | Format EEPROM Initialize EEPROM Clear Learned Values | BENCH/OBD
HONDA | KEIHIN | 38770-MKR-T11 | RH850 | √ | √ |  |  |  | √ | √ |  |  |  | √ | Format EEPROM Initialize EEPROM Clear Learned Values | BENCH/OBD
HONDA | KEIHIN | 38770-MKR-T61 | RH850 | √ | √ |  |  |  | √ | √ |  |  |  | √ | Format EEPROM Initialize EEPROM Clear Learned Values | BENCH/OBD
HONDA | KEIHIN | 38770-MKR-TH2 | RH850 | √ | √ |  |  |  | √ | √ |  |  |  | √ | Format EEPROM Initialize EEPROM Clear Learned Values | BENCH/OBD
HONDA | KEIHIN | 38770-MKR-U11 | RH850 | √ | √ |  |  |  | √ | √ |  |  |  | √ | Format EEPROM Initialize EEPROM Clear Learned Values | BENCH/OBD
HONDA | KEIHIN | 38770-MKR-U61 | RH850 | √ | √ |  |  |  | √ | √ |  |  |  | √ | Format EEPROM Initialize EEPROM Clear Learned Values | BENCH/OBD
HONDA | KEIHIN | 38770-MKR-UH2 | RH850 | √ | √ |  |  |  | √ | √ |  |  |  | √ | Format EEPROM Initialize EEPROM Clear Learned Values | BENCH/OBD
HONDA | KEIHIN | 38770-MKS-A02 | RH850 | √ | √ |  |  |  | √ | √ |  |  |  | √ | Format EEPROM Initialize EEPROM Clear Learned Values | OBD
HONDA | KEIHIN | 38770-MKS-A52 | RH850 | √ | √ |  |  |  | √ | √ |  |  |  | √ | Format EEPROM Initialize EEPROM Clear Learned Values | OBD
HONDA | KEIHIN | 38770-MKS-A53 | RH850 | √ | √ |  |  |  | √ | √ |  |  |  | √ | Format EEPROM Initialize EEPROM Clear Learned Values | OBD
HONDA | KEIHIN | 38770-MKS-AT2 | RH850 | √ | √ |  |  |  | √ | √ |  |  |  | √ | Format EEPROM Initialize EEPROM Clear Learned Values | OBD
HONDA | KEIHIN | 38770-MKS-AV2 | RH850 | √ | √ |  |  |  | √ | √ |  |  |  | √ | Format EEPROM Initialize EEPROM Clear Learned Values | OBD
HONDA | KEIHIN | 38770-MKS-AV3 | RH850 | √ | √ |  |  |  | √ | √ |  |  |  | √ | Format EEPROM Initialize EEPROM Clear Learned Values | OBD
HONDA | KEIHIN | 38770-MKS-E01 | RH850 | √ | √ |  |  |  | √ | √ |  |  |  | √ | Format EEPROM Initialize EEPROM Clear Learned Values | OBD
HONDA | KEIHIN | 38770-MKS-E02 | RH850 | √ | √ |  |  |  | √ | √ |  |  |  | √ | Format EEPROM Initialize EEPROM Clear Learned Values | OBD
HONDA | KEIHIN | 38770-MKS-E04 | RH850 | √ | √ |  |  |  | √ | √ |  |  |  | √ | Format EEPROM Initialize EEPROM Clear Learned Values | OBD
HONDA | KEIHIN | 38770-MKS-E22 | RH850 | √ | √ |  |  |  | √ | √ |  |  |  | √ | Format EEPROM Initialize EEPROM Clear Learned Values | OBD
HONDA | KEIHIN | 38770-MKS-E24 | RH850 | √ | √ |  |  |  | √ | √ |  |  |  | √ | Format EEPROM Initialize EEPROM Clear Learned Values | OBD
HONDA | KEIHIN | 38770-MKS-E51 | RH850 | √ | √ |  |  |  | √ | √ |  |  |  | √ | Format EEPROM Initialize EEPROM Clear Learned Values | OBD
HONDA | KEIHIN | 38770-MKS-E52 | RH850 | √ | √ |  |  |  | √ | √ |  |  |  | √ | Format EEPROM Initialize EEPROM Clear Learned Values | OBD
HONDA | KEIHIN | 38770-MKS-E54 | RH850 | √ | √ |  |  |  | √ | √ |  |  |  | √ | Format EEPROM Initialize EEPROM Clear Learned Values | OBD
HONDA | KEIHIN | 38770-MKS-E72 | RH850 | √ | √ |  |  |  | √ | √ |  |  |  | √ | Format EEPROM Initialize EEPROM Clear Learned Values | OBD
HONDA | KEIHIN | 38770-MKS-E74 | RH850 | √ | √ |  |  |  | √ | √ |  |  |  | √ | Format EEPROM Initialize EEPROM Clear Learned Values | OBD
HONDA | KEIHIN | 38770-MKS-UC2 | RH850 | √ | √ |  |  |  | √ | √ |  |  |  | √ | Format EEPROM Initialize EEPROM Clear Learned Values | OBD
HONDA | KEIHIN | 38770-MKT-D04 | MPC560 | √ |  |  | √ |  | √ |  |  | √ |  | √ | Format EEPROM | OBD
HONDA | KEIHIN | 38770-MKT-D05 | MPC560 | √ |  |  | √ |  | √ |  |  | √ |  | √ | Format EEPROM | OBD
HONDA | KEIHIN | 38770-MKT-D06 | MPC560 | √ |  |  | √ |  | √ |  |  | √ |  | √ | Format EEPROM | OBD
HONDA | KEIHIN | 38770-MKT-D71 | MPC560 | √ |  |  | √ |  | √ |  |  | √ |  | √ | Format EEPROM | OBD
HONDA | KEIHIN | 38770-MKT-E04 | MPC560 | √ |  |  | √ |  | √ |  |  | √ |  | √ | Format EEPROM | OBD
HONDA | KEIHIN | 38770-MKT-E05 | MPC560 | √ |  |  | √ |  | √ |  |  | √ |  | √ | Format EEPROM | OBD
HONDA | KEIHIN | 38770-MKT-G71 | MPC560 | √ |  |  | √ |  | √ |  |  | √ |  | √ | Format EEPROM | OBD
HONDA | KEIHIN | 38770-MKT-J03 | MPC560 | √ |  |  | √ |  | √ |  |  | √ |  | √ | Format EEPROM | OBD
HONDA | KEIHIN | 38770-MKT-J41 | MPC560 | √ |  |  | √ |  | √ |  |  | √ |  | √ | Format EEPROM | OBD
HONDA | KEIHIN | 38770-MKT-M04 | MPC560 | √ |  |  | √ |  | √ |  |  | √ |  | √ | Format EEPROM | OBD
HONDA | KEIHIN | 38770-MKT-M05 | MPC560 | √ |  |  | √ |  | √ |  |  | √ |  | √ | Format EEPROM | OBD
HONDA | KEIHIN | 38770-MKT-T03 | MPC560 | √ |  |  | √ |  | √ |  |  | √ |  | √ | Format EEPROM | OBD
HONDA | KEIHIN | 38770-MKT-T05 | MPC560 | √ |  |  | √ |  | √ |  |  | √ |  | √ | Format EEPROM | OBD
HONDA | KEIHIN | 38770-MKV-D02 | RH850 | √ | √ |  |  |  | √ | √ |  |  |  | √ | Format EEPROM Initialize EEPROM Clear Learned Values | OBD
HONDA | KEIHIN | 38770-MKV-D03 | RH850 | √ | √ |  |  |  | √ | √ |  |  |  | √ | Format EEPROM Initialize EEPROM Clear Learned Values | OBD
HONDA | KEIHIN | 38770-MKV-D04 | RH850 | √ | √ |  |  |  | √ | √ |  |  |  | √ | Format EEPROM Initialize EEPROM Clear Learned Values | OBD
HONDA | KEIHIN | 38770-MKV-D51 | RH850 | √ | √ |  |  |  | √ | √ |  |  |  | √ | Format EEPROM Initialize EEPROM Clear Learned Values | OBD
HONDA | KEIHIN | 38770-MKV-E02 | RH850 | √ | √ |  |  |  | √ | √ |  |  |  | √ | Format EEPROM Initialize EEPROM Clear Learned Values | OBD
HONDA | KEIHIN | 38770-MKV-E03 | RH850 | √ | √ |  |  |  | √ | √ |  |  |  | √ | Format EEPROM Initialize EEPROM Clear Learned Values | OBD
HONDA | KEIHIN | 38770-MKW-D02 | RH850 | √ | √ |  |  |  | √ | √ |  |  |  | √ | Format EEPROM Initialize EEPROM Clear Learned Values | OBD
HONDA | KEIHIN | 38770-MKW-D12 | RH850 | √ | √ |  |  |  | √ | √ |  |  |  | √ | Format EEPROM Initialize EEPROM Clear Learned Values | OBD
HONDA | KEIHIN | 38770-MKW-D13 | RH850 | √ | √ |  |  |  | √ | √ |  |  |  | √ | Format EEPROM Initialize EEPROM Clear Learned Values | OBD
HONDA | KEIHIN | 38770-MKW-D14 | RH850 | √ | √ |  |  |  | √ | √ |  |  |  | √ | Format EEPROM Initialize EEPROM Clear Learned Values | OBD
HONDA | KEIHIN | 38770-MKW-E02 | RH850 | √ | √ |  |  |  | √ | √ |  |  |  | √ | Format EEPROM Initialize EEPROM Clear Learned Values | OBD
HONDA | KEIHIN | 38770-MKW-E12 | RH850 | √ | √ |  |  |  | √ | √ |  |  |  | √ | Format EEPROM Initialize EEPROM Clear Learned Values | OBD
HONDA | KEIHIN | 38770-MKW-E13 | RH850 | √ | √ |  |  |  | √ | √ |  |  |  | √ | Format EEPROM Initialize EEPROM Clear Learned Values | OBD
HONDA | KEIHIN | 38770-MKY-C11 | RH850 | √ | √ |  |  |  | √ | √ |  |  |  | √ | Format EEPROM Initialize EEPROM Clear Learned Values | BENCH/OBD
HONDA | KEIHIN | 38770-MKY-C51 | RH850 | √ | √ |  |  |  | √ | √ |  |  |  | √ | Format EEPROM Initialize EEPROM Clear Learned Values | BENCH/OBD
HONDA | KEIHIN | 38770-MKY-CA3 | RH850 | √ | √ |  |  |  | √ | √ |  |  |  | √ | Format EEPROM Initialize EEPROM Clear Learned Values | BENCH/OBD
HONDA | KEIHIN | 38770-MKY-D11 | RH850 | √ | √ |  |  |  | √ | √ |  |  |  | √ | Format EEPROM Initialize EEPROM Clear Learned Values | BENCH/OBD
HONDA | KEIHIN | 38770-MKY-D51 | RH850 | √ | √ |  |  |  | √ | √ |  |  |  | √ | Format EEPROM Initialize EEPROM Clear Learned Values | BENCH/OBD
HONDA | KEIHIN | 38770-MKY-DB1 | RH850 | √ | √ |  |  |  | √ | √ |  |  |  | √ | Format EEPROM Initialize EEPROM Clear Learned Values | BENCH/OBD
HONDA | KEIHIN | 38770-MKY-DF1 | RH850 | √ | √ |  |  |  | √ | √ |  |  |  | √ | Format EEPROM Initialize EEPROM Clear Learned Values | BENCH/OBD
HONDA | KEIHIN | 38770-MKY-DL1 | RH850 | √ | √ |  |  |  | √ | √ |  |  |  | √ | Format EEPROM Initialize EEPROM Clear Learned Values | BENCH/OBD
HONDA | KEIHIN | 38770-MKY-DN1 | RH850 | √ | √ |  |  |  | √ | √ |  |  |  | √ | Format EEPROM Initialize EEPROM Clear Learned Values | BENCH/OBD
HONDA | KEIHIN | 38770-MKY-DQ1 | RH850 | √ | √ |  |  |  | √ | √ |  |  |  | √ | Format EEPROM Initialize EEPROM Clear Learned Values | BENCH/OBD
HONDA | KEIHIN | 38770-MKY-DS1 | RH850 | √ | √ |  |  |  | √ | √ |  |  |  | √ | Format EEPROM Initialize EEPROM Clear Learned Values | BENCH/OBD
HONDA | KEIHIN | 38770-MKY-E01 | RH850 | √ | √ |  |  |  | √ | √ |  |  |  | √ | Format EEPROM Initialize EEPROM Clear Learned Values | BENCH/OBD
HONDA | KEIHIN | 38770-MKY-E02 | RH850 | √ | √ |  |  |  | √ | √ |  |  |  | √ | Format EEPROM Initialize EEPROM Clear Learned Values | BENCH/OBD
HONDA | KEIHIN | 38770-MKY-E03 | RH850 | √ | √ |  |  |  | √ | √ |  |  |  | √ | Format EEPROM Initialize EEPROM Clear Learned Values | BENCH/OBD
HONDA | KEIHIN | 38770-MKY-E22 | RH850 | √ | √ |  |  |  | √ | √ |  |  |  | √ | Format EEPROM Initialize EEPROM Clear Learned Values | BENCH/OBD
HONDA | KEIHIN | 38770-MKY-E42 | RH850 | √ | √ |  |  |  | √ | √ |  |  |  | √ | Format EEPROM Initialize EEPROM Clear Learned Values | BENCH/OBD
HONDA | KEIHIN | 38770-MKY-E62 | RH850 | √ | √ |  |  |  | √ | √ |  |  |  | √ | Format EEPROM Initialize EEPROM Clear Learned Values | BENCH/OBD
HONDA | KEIHIN | 38770-MKY-E83 | RH850 | √ | √ |  |  |  | √ | √ |  |  |  | √ | Format EEPROM Initialize EEPROM Clear Learned Values | BENCH/OBD
HONDA | KEIHIN | 38770-MKY-EA3 | RH850 | √ | √ |  |  |  | √ | √ |  |  |  | √ | Format EEPROM Initialize EEPROM Clear Learned Values | BENCH/OBD
HONDA | KEIHIN | 38770-MKY-ED3 | RH850 | √ | √ |  |  |  | √ | √ |  |  |  | √ | Format EEPROM Initialize EEPROM Clear Learned Values | BENCH/OBD
HONDA | KEIHIN | 38770-MKY-F52 | RH850 | √ | √ |  |  |  | √ | √ |  |  |  | √ | Format EEPROM Initialize EEPROM Clear Learned Values | BENCH/OBD
HONDA | KEIHIN | 38770-MKY-H52 | RH850 | √ | √ |  |  |  | √ | √ |  |  |  | √ | Format EEPROM Initialize EEPROM Clear Learned Values | BENCH/OBD
HONDA | KEIHIN | 38770-MKY-J11 | RH850 | √ | √ |  |  |  | √ | √ |  |  |  | √ | Format EEPROM Initialize EEPROM Clear Learned Values | BENCH/OBD
HONDA | KEIHIN | 38770-MKY-JA2 | RH850 | √ | √ |  |  |  | √ | √ |  |  |  | √ | Format EEPROM Initialize EEPROM Clear Learned Values | BENCH/OBD
HONDA | KEIHIN | 38770-MKY-L11 | RH850 | √ | √ |  |  |  | √ | √ |  |  |  | √ | Format EEPROM Initialize EEPROM Clear Learned Values | BENCH/OBD
HONDA | KEIHIN | 38770-MKY-L51 | RH850 | √ | √ |  |  |  | √ | √ |  |  |  | √ | Format EEPROM Initialize EEPROM Clear Learned Values | BENCH/OBD
HONDA | KEIHIN | 38770-MKY-LA3 | RH850 | √ | √ |  |  |  | √ | √ |  |  |  | √ | Format EEPROM Initialize EEPROM Clear Learned Values | BENCH/OBD
HONDA | KEIHIN | 38770-MKY-M11 | RH850 | √ | √ |  |  |  | √ | √ |  |  |  | √ | Format EEPROM Initialize EEPROM Clear Learned Values | BENCH/OBD
HONDA | KEIHIN | 38770-MKY-M51 | RH850 | √ | √ |  |  |  | √ | √ |  |  |  | √ | Format EEPROM Initialize EEPROM Clear Learned Values | BENCH/OBD
HONDA | KEIHIN | 38770-MKY-ME3 | RH850 | √ | √ |  |  |  | √ | √ |  |  |  | √ | Format EEPROM Initialize EEPROM Clear Learned Values | BENCH/OBD
HONDA | KEIHIN | 38770-MKY-S51 | RH850 | √ | √ |  |  |  | √ | √ |  |  |  | √ | Format EEPROM Initialize EEPROM Clear Learned Values | BENCH/OBD
HONDA | KEIHIN | 38770-MKY-T11 | MPC560 | √ |  |  | √ |  | √ |  |  | √ |  | √ | Format EEPROM | OBD
HONDA | KEIHIN | 38770-MKY-T51 | RH850 | √ | √ |  |  |  | √ | √ |  |  |  | √ | Format EEPROM Initialize EEPROM Clear Learned Values | BENCH/OBD
HONDA | KEIHIN | 38770-MKY-TE3 | RH850 | √ | √ |  |  |  | √ | √ |  |  |  | √ | Format EEPROM Initialize EEPROM Clear Learned Values | BENCH/OBD
HONDA | KEIHIN | 38770-MKY-U11 | MPC560 | √ |  |  | √ |  | √ |  |  | √ |  | √ | Format EEPROM | OBD
HONDA | KEIHIN | 38770-MKY-U51 | RH850 | √ | √ |  |  |  | √ | √ |  |  |  | √ | Format EEPROM Initialize EEPROM Clear Learned Values | BENCH/OBD
HONDA | KEIHIN | 38770-MKY-UA1 | RH850 | √ | √ |  |  |  | √ | √ |  |  |  | √ | Format EEPROM Initialize EEPROM Clear Learned Values | BENCH/OBD
HONDA | KEIHIN | 38770-MKY-UC1 | RH850 | √ | √ |  |  |  | √ | √ |  |  |  | √ | Format EEPROM Initialize EEPROM Clear Learned Values | BENCH/OBD
HONDA | KEIHIN | 38770-MKY-UE3 | RH850 | √ | √ |  |  |  | √ | √ |  |  |  | √ | Format EEPROM Initialize EEPROM Clear Learned Values | BENCH/OBD
HONDA | KEIHIN | 38770-MKY-UG3 | RH850 | √ | √ |  |  |  | √ | √ |  |  |  | √ | Format EEPROM Initialize EEPROM Clear Learned Values | BENCH/OBD
HONDA | KEIHIN | 38770-MKZ-E32 | RH850 | √ | √ |  |  |  | √ | √ |  |  |  | √ | Format EEPROM Initialize EEPROM Clear Learned Values | OBD
HONDA | KEIHIN | 38770-MKZ-G32 | RH850 | √ | √ |  |  |  | √ | √ |  |  |  | √ | Format EEPROM Initialize EEPROM Clear Learned Values | OBD
HONDA | KEIHIN | 38770-MKZ-J01 | RH850 | √ | √ |  |  |  | √ | √ |  |  |  | √ | Format EEPROM Initialize EEPROM Clear Learned Values | OBD
HONDA | KEIHIN | 38770-MKZ-J02 | RH850 | √ | √ |  |  |  | √ | √ |  |  |  | √ | Format EEPROM Initialize EEPROM Clear Learned Values | OBD
HONDA | KEIHIN | 38770-MKZ-J32 | RH850 | √ | √ |  |  |  | √ | √ |  |  |  | √ | Format EEPROM Initialize EEPROM Clear Learned Values | OBD
HONDA | KEIHIN | 38770-MKZ-N01 | RH850 | √ | √ |  |  |  | √ | √ |  |  |  | √ | Format EEPROM Initialize EEPROM Clear Learned Values | OBD
HONDA | KEIHIN | 38770-MKZ-R02 | RH850 | √ | √ |  |  |  | √ | √ |  |  |  | √ | Format EEPROM Initialize EEPROM Clear Learned Values | OBD
HONDA | KEIHIN | 38770-MKZ-R31 | RH850 | √ | √ |  |  |  | √ | √ |  |  |  | √ | Format EEPROM Initialize EEPROM Clear Learned Values | OBD
HONDA | KEIHIN | 38770-MKZ-T01 | RH850 | √ | √ |  |  |  | √ | √ |  |  |  | √ | Format EEPROM Initialize EEPROM Clear Learned Values | OBD
HONDA | KEIHIN | 38770-MLA-A02 | RH850 | √ | √ |  |  |  | √ | √ |  |  |  | √ | Format EEPROM Initialize EEPROM Clear Learned Values | OBD
HONDA | KEIHIN | 38770-MLA-A21 | RH850 | √ | √ |  |  |  | √ | √ |  |  |  | √ | Format EEPROM Initialize EEPROM Clear Learned Values | OBD
HONDA | KEIHIN | 38770-MLA-A22 | RH850 | √ | √ |  |  |  | √ | √ |  |  |  | √ | Format EEPROM Initialize EEPROM Clear Learned Values | OBD
HONDA | KEIHIN | 38770-MLA-A52 | RH850 | √ | √ |  |  |  | √ | √ |  |  |  | √ | Format EEPROM Initialize EEPROM Clear Learned Values | OBD
HONDA | KEIHIN | 38770-MLA-A71 | RH850 | √ | √ |  |  |  | √ | √ |  |  |  | √ | Format EEPROM Initialize EEPROM Clear Learned Values | OBD
HONDA | KEIHIN | 38770-MLA-A72 | RH850 | √ | √ |  |  |  | √ | √ |  |  |  | √ | Format EEPROM Initialize EEPROM Clear Learned Values | OBD
HONDA | KEIHIN | 38770-MLA-AA2 | RH850 | √ | √ |  |  |  | √ | √ |  |  |  | √ | Format EEPROM Initialize EEPROM Clear Learned Values | OBD
HONDA | KEIHIN | 38770-MLA-AF2 | RH850 | √ | √ |  |  |  | √ | √ |  |  |  | √ | Format EEPROM Initialize EEPROM Clear Learned Values | OBD
HONDA | KEIHIN | 38770-MLA-D02 | RH850 | √ | √ |  |  |  | √ | √ |  |  |  | √ | Format EEPROM Initialize EEPROM Clear Learned Values | OBD
HONDA | KEIHIN | 38770-MLA-D21 | RH850 | √ | √ |  |  |  | √ | √ |  |  |  | √ | Format EEPROM Initialize EEPROM Clear Learned Values | OBD
HONDA | KEIHIN | 38770-MLA-D52 | RH850 | √ | √ |  |  |  | √ | √ |  |  |  | √ | Format EEPROM Initialize EEPROM Clear Learned Values | OBD
HONDA | KEIHIN | 38770-MLA-D71 | RH850 | √ | √ |  |  |  | √ | √ |  |  |  | √ | Format EEPROM Initialize EEPROM Clear Learned Values | OBD
HONDA | KEIHIN | 38770-MLA-D72 | RH850 | √ | √ |  |  |  | √ | √ |  |  |  | √ | Format EEPROM Initialize EEPROM Clear Learned Values | OBD
HONDA | KEIHIN | 38770-MLA-U02 | RH850 | √ | √ |  |  |  | √ | √ |  |  |  | √ | Format EEPROM Initialize EEPROM Clear Learned Values | OBD
HONDA | KEIHIN | 38770-MLA-U52 | RH850 | √ | √ |  |  |  | √ | √ |  |  |  | √ | Format EEPROM Initialize EEPROM Clear Learned Values | OBD
HONDA | KEIHIN | 38770-MLB-C21 | RH850 | √ | √ |  |  |  | √ | √ |  |  |  | √ | Format EEPROM Initialize EEPROM Clear Learned Values | OBD
HONDA | KEIHIN | 38770-MLB-D01 | RH850 | √ | √ |  |  |  | √ | √ |  |  |  | √ | Format EEPROM Initialize EEPROM Clear Learned Values | OBD
HONDA | KEIHIN | 38770-MLB-E01 | RH850 | √ | √ |  |  |  | √ | √ |  |  |  | √ | Format EEPROM Initialize EEPROM Clear Learned Values | OBD
HONDA | KEIHIN | 38770-MLB-U01 | RH850 | √ | √ |  |  |  | √ | √ |  |  |  | √ | Format EEPROM Initialize EEPROM Clear Learned Values | OBD
HONDA | KEIHIN | 38770-MLC-A01 | RH850 | √ | √ |  |  |  | √ | √ |  |  |  | √ | Format EEPROM Initialize EEPROM Clear Learned Values | OBD
HONDA | KEIHIN | 38770-MLC-C01 | RH850 | √ | √ |  |  |  | √ | √ |  |  |  | √ | Format EEPROM Initialize EEPROM Clear Learned Values | OBD
HONDA | KEIHIN | 38770-MLC-C41 | RH850 | √ | √ |  |  |  | √ | √ |  |  |  | √ | Format EEPROM Initialize EEPROM Clear Learned Values | OBD
HONDA | KEIHIN | 38770-MLC-D01 | RH850 | √ | √ |  |  |  | √ | √ |  |  |  | √ | Format EEPROM Initialize EEPROM Clear Learned Values | OBD
HONDA | KEIHIN | 38770-MLC-D31 | RH850 | √ | √ |  |  |  | √ | √ |  |  |  | √ | Format EEPROM Initialize EEPROM Clear Learned Values | OBD
HONDA | KEIHIN | 38770-MLC-E01 | RH850 | √ | √ |  |  |  | √ | √ |  |  |  | √ | Format EEPROM Initialize EEPROM Clear Learned Values | OBD
HONDA | KEIHIN | 38770-MLC-T01 | RH850 | √ | √ |  |  |  | √ | √ |  |  |  | √ | Format EEPROM Initialize EEPROM Clear Learned Values | OBD
HONDA | KEIHIN | 38770-MLC-U01 | RH850 | √ | √ |  |  |  | √ | √ |  |  |  | √ | Format EEPROM Initialize EEPROM Clear Learned Values | OBD
HONDA | KEIHIN | 38770-MLG-A41 | RH850 | √ | √ |  |  |  | √ | √ |  |  |  | √ | Format EEPROM Initialize EEPROM Clear Learned Values | OBD
HONDA | KEIHIN | 38770-MLG-A42 | RH850 | √ | √ |  |  |  | √ | √ |  |  |  | √ | Format EEPROM Initialize EEPROM Clear Learned Values | OBD
HONDA | KEIHIN | 38770-MLG-A43 | RH850 | √ | √ |  |  |  | √ | √ |  |  |  | √ | Format EEPROM Initialize EEPROM Clear Learned Values | OBD
HONDA | KEIHIN | 38770-MLG-AB1 | RH850 | √ | √ |  |  |  | √ | √ |  |  |  | √ | Format EEPROM Initialize EEPROM Clear Learned Values | OBD
HONDA | KEIHIN | 38770-MLG-AB4 | RH850 | √ | √ |  |  |  | √ | √ |  |  |  | √ | Format EEPROM Initialize EEPROM Clear Learned Values | OBD
HONDA | KEIHIN | 38770-MLG-E01 | RH850 | √ | √ |  |  |  | √ | √ |  |  |  | √ | Format EEPROM Initialize EEPROM Clear Learned Values | OBD
HONDA | KEIHIN | 38770-MLG-E02 | RH850 | √ | √ |  |  |  | √ | √ |  |  |  | √ | Format EEPROM Initialize EEPROM Clear Learned Values | OBD
HONDA | KEIHIN | 38770-MLG-E71 | RH850 | √ | √ |  |  |  | √ | √ |  |  |  | √ | Format EEPROM Initialize EEPROM Clear Learned Values | OBD
HONDA | KEIHIN | 38770-MLG-E72 | RH850 | √ | √ |  |  |  | √ | √ |  |  |  | √ | Format EEPROM Initialize EEPROM Clear Learned Values | OBD
HONDA | KEIHIN | 38770-MLG-E73 | RH850 | √ | √ |  |  |  | √ | √ |  |  |  | √ | Format EEPROM Initialize EEPROM Clear Learned Values | OBD
HONDA | KEIHIN | 38770-MLG-F21 | RH850 | √ | √ |  |  |  | √ | √ |  |  |  | √ | Format EEPROM Initialize EEPROM Clear Learned Values | OBD
HONDA | KEIHIN | 38770-MLG-G41 | RH850 | √ | √ |  |  |  | √ | √ |  |  |  | √ | Format EEPROM Initialize EEPROM Clear Learned Values | OBD
HONDA | KEIHIN | 38770-MLG-GM2 | RH850 | √ | √ |  |  |  | √ | √ |  |  |  | √ | Format EEPROM Initialize EEPROM Clear Learned Values | OBD
HONDA | KEIHIN | 38770-MLG-T12 | RH850 | √ | √ |  |  |  | √ | √ |  |  |  | √ | Format EEPROM Initialize EEPROM Clear Learned Values | OBD
HONDA | KEIHIN | 38770-MLN-E01 | RH850 | √ | √ |  |  |  | √ | √ |  |  |  | √ | Format EEPROM Initialize EEPROM Clear Learned Values | OBD
HONDA | KEIHIN | 38770-MLN-E02 | RH850 | √ | √ |  |  |  | √ | √ |  |  |  | √ | Format EEPROM Initialize EEPROM Clear Learned Values | OBD
HONDA | KEIHIN | 38770-MLN-E61 | RH850 | √ | √ |  |  |  | √ | √ |  |  |  | √ | Format EEPROM Initialize EEPROM Clear Learned Values | OBD
HONDA | KEIHIN | 38770-MLN-E62 | RH850 | √ | √ |  |  |  | √ | √ |  |  |  | √ | Format EEPROM Initialize EEPROM Clear Learned Values | OBD
HONDA | KEIHIN | 38770-MLN-EQ1 | RH850 | √ | √ |  |  |  | √ | √ |  |  |  | √ | Format EEPROM Initialize EEPROM Clear Learned Values | OBD
HONDA | KEIHIN | 38770-MLN-EV1 | RH850 | √ | √ |  |  |  | √ | √ |  |  |  | √ | Format EEPROM Initialize EEPROM Clear Learned Values | OBD
HONDA | KEIHIN | 38770-MLN-EV2 | RH850 | √ | √ |  |  |  | √ | √ |  |  |  | √ | Format EEPROM Initialize EEPROM Clear Learned Values | OBD
HONDA | KEIHIN | 38770-MLN-J02 | RH850 | √ | √ |  |  |  | √ | √ |  |  |  | √ | Format EEPROM Initialize EEPROM Clear Learned Values | OBD
HONDA | KEIHIN | 38770-MLN-JR2 | RH850 | √ | √ |  |  |  | √ | √ |  |  |  | √ | Format EEPROM Initialize EEPROM Clear Learned Values | OBD
HONDA | KEIHIN | 38770-MLN-L02 | RH850 | √ | √ |  |  |  | √ | √ |  |  |  | √ | Format EEPROM Initialize EEPROM Clear Learned Values | OBD
HONDA | KEIHIN | 38770-MLN-L03 | RH850 | √ | √ |  |  |  | √ | √ |  |  |  | √ | Format EEPROM Initialize EEPROM Clear Learned Values | OBD
HONDA | KEIHIN | 38770-MLN-L62 | RH850 | √ | √ |  |  |  | √ | √ |  |  |  | √ | Format EEPROM Initialize EEPROM Clear Learned Values | OBD
HONDA | KEIHIN | 38770-MLN-L63 | RH850 | √ | √ |  |  |  | √ | √ |  |  |  | √ | Format EEPROM Initialize EEPROM Clear Learned Values | OBD
HONDA | KEIHIN | 38770-MLN-LQ2 | RH850 | √ | √ |  |  |  | √ | √ |  |  |  | √ | Format EEPROM Initialize EEPROM Clear Learned Values | OBD
HONDA | KEIHIN | 38770-MLN-LQ3 | RH850 | √ | √ |  |  |  | √ | √ |  |  |  | √ | Format EEPROM Initialize EEPROM Clear Learned Values | OBD
HONDA | KEIHIN | 38770-MLN-LX2 | RH850 | √ | √ |  |  |  | √ | √ |  |  |  | √ | Format EEPROM Initialize EEPROM Clear Learned Values | OBD
HONDA | KEIHIN | 38770-MLN-LX3 | RH850 | √ | √ |  |  |  | √ | √ |  |  |  | √ | Format EEPROM Initialize EEPROM Clear Learned Values | OBD
HONDA | KEIHIN | 38770-MLN-U01 | RH850 | √ | √ |  |  |  | √ | √ |  |  |  | √ | Format EEPROM Initialize EEPROM Clear Learned Values | OBD
HONDA | KEIHIN | 38770-N1A-D00 | M32R | √ |  |  | √ |  | √ |  |  | √ |  | √ | Format EEPROM | OBD
HONDA | KEIHIN | 38770-N1A-D10 | M32R | √ |  |  | √ |  | √ |  |  | √ |  | √ | Format EEPROM | OBD
HONDA | KEIHIN | 38770-N1A-D11 | M32R | √ |  |  | √ |  | √ |  |  | √ |  | √ | Format EEPROM | OBD
HONDA | KEIHIN | 38770-NLR-A30 | M32R | √ |  |  | √ |  | √ |  |  | √ |  | √ | Format EEPROM | OBD
HONDA | KEIHIN | 38770-NLR-B30 | M32R | √ |  |  | √ |  | √ |  |  | √ |  | √ | Format EEPROM | OBD
HONDA | KEIHIN | 38770-NLR-B31 | M32R | √ |  |  | √ |  | √ |  |  | √ |  | √ | Format EEPROM | OBD
HONDA | KEIHIN | 38770-NLT-601 | RH850 | √ | √ |  |  |  | √ | √ |  |  |  | √ | Format EEPROM Initialize EEPROM Clear Learned Values | OBD
HONDA | KEIHIN | 38770-NX7-033 | MPC560 | √ |  |  | √ |  | √ |  |  | √ |  | √ | Format EEPROM | OBD
HONDA | KEIHIN | 38780-MKT-D03 | MPC560 | √ |  |  | √ |  | √ |  |  | √ |  | √ | Format EEPROM | OBD
HONDA | KEIHIN | 38780-MKT-E03 | MPC560 | √ |  |  | √ |  | √ |  |  | √ |  | √ | Format EEPROM | OBD
HUNTER MOTORCYCLES | DELPHI | MT05.X |  | √ |  |  |  |  | √ | [6 empty] | BENCH/OBD
HUSQVARNA | KEIHIN | V2I003 |  |  |  |  | √ | √ |  |  |  | √ | √ | √ |  | BENCH
HUSQVARNA | SIEMENS/CONTINENTAL | M3C | MC9S12X256 | √ |  |  |  |  | √ | √ |  |  |  | √ |  | BENCH
HUSQVARNA | SIEMENS/CONTINENTAL | M3C | MC9S12XET256 | √ |  |  |  |  | √ |  |  |  |  | √ |  | BENCH
HYOSUNG | DELPHI | MT05.X |  | √ |  |  |  |  | √ | [6 empty] | BENCH/OBD
INDIAN | BOSCH | ME17.9.74 | TC1762 | √ |  |  |  |  | √ | √ |  |  |  | √ |  | BOOT/BENCH
INDIAN | BOSCH | MG1CA007PS | SPC5898 | √ |  |  |  |  | √ | √ |  |  |  | √ |  | BENCH
ITALJET | MARELLI | 32M4G1 | 95640 | √ |  |  | √ |  | √ |  |  | √ |  |  | Reset ECU(Virgin) Clear Fault Codes Write VIN Code | BENCH
ITALJET | MARELLI | MIU G4 | 95640 | √ |  |  | √ |  | √ |  |  | √ |  |  | Reset ECU(Virgin) Clear Fault Codes Write VIN Code | BENCH
JIALING | DELPHI | MT05.X |  | √ |  |  |  |  | √ | [6 empty] | BENCH/OBD
JOHNNY PAG | DELPHI | MT05.X |  | √ |  |  |  |  | √ | [6 empty] | BENCH/OBD
JUNAK | DELPHI | MT05.X |  | √ |  |  |  |  | √ | [6 empty] | BENCH/OBD
KAWASAKI | DENSO | 21175-0354 | M32R156 | √ | [8 empty] | √ | √ |  | BENCH
KAWASAKI | MITSUBISHI | 21175-0163 | MH8102F | √ |  |  |  |  | √ | [6 empty] | BENCH
KAWASAKI | MITSUBISHI | 21175-0811 | M32R196 | √ | [8 empty] | √ | √ |  | BENCH
KAWASAKI | MITSUBISHI | 21175-1118 | MH8115F | √ |  |  |  |  | √ |  |  |  |  | √ |  | BENCH
KAWASAKI | MITSUBISHI | 21175-1369 | MH8112F | √ |  |  |  |  | √ |  |  |  |  | √ |  | BENCH
KAWASAKI | SIEMENS/CONTINENTAL | M3C | MC9S12X256 | √ | √ |  |  |  | √ | √ |  |  |  | √ |  | BENCH
KEEWAY | DELPHI | MT05.X |  | √ |  |  |  |  | √ | [6 empty] | BENCH/OBD
KIDEN | BOSCH | M7817 | SPC563M64 | √ | √ |  |  |  | √ | √ |  |  |  | √ |  | BENCH
KIDEN | BOSCH | MSE6.0 | SPC563M64 | √ | √ |  |  | √ | √ | √ |  |  | √ | √ |  | BENCH/OBD
KIDEN | BOSCH | US6.0 | SPC563M64 | √ | √ |  |  | √ | √ | √ |  |  | √ | √ |  | BENCH/OBD
KOHLER | DELPHI | MT05.X |  | √ |  |  |  |  | √ | [6 empty] | BENCH/OBD
KOVE/COLOVE | BOSCH | ME17(MED17.8.10) | TC1728 | √ | √ |  |  |  | √ | √ |  |  |  | √ |  | BENCH
KOVE/COLOVE | BOSCH | M7817 | SPC563M64 | √ | √ |  |  |  | √ | √ |  |  |  | √ |  | BENCH
KOVE/COLOVE | BOSCH | MSE6.0 | SPC563M64 | √ | √ |  |  | √ | √ | √ |  |  | √ | √ |  | BENCH/OBD
KOVE/COLOVE | BOSCH | US6.0 | SPC563M64 | √ | √ |  |  | √ | √ | √ |  |  | √ | √ |  | BENCH/OBD
KSR MOTO | DELPHI | MT05.X |  | √ |  |  |  |  | √ | [6 empty] | BENCH/OBD
KTM | BOSCH | ME17.9.21 | TC1724N | √ | √ |  |  |  | √ | √ |  |  |  | √ | Write VIN | BENCH
KTM | BOSCH | M17.8.7 | TC1766 | √ | √ |  |  |  | √ | √ | [5 empty] | BENCH
KTM | BOSCH | ME17.9.21.1 | TC1724N | √ | √ |  |  |  | √ | √ | [5 empty] | BENCH
KTM | BOSCH | MG1CA094 | SPC572 | √ | √ |  |  |  | √ | √ |  |  |  | √ |  | BENCH
KTM | KEIHIN | V2I003 |  |  |  |  | √ | √ |  |  |  | √ | √ | √ |  | BENCH
KTM | SIEMENS/CONTINENTAL | M3C | MC9S12X256 | √ | √ |  |  |  | √ | √ |  |  |  | √ |  | BENCH
KTM | SIEMENS/CONTINENTAL | M3C | MC9S12XET256 | √ |  |  |  |  | √ |  |  |  |  | √ |  | BENCH
KYMCO | BOSCH | M7817 | SPC563M64 | √ | √ |  |  |  | √ | √ |  |  |  | √ |  | BENCH
KYMCO | BOSCH | MSE6.0 | SPC563M64 | √ | √ |  |  | √ | √ | √ |  |  | √ | √ |  | BENCH/OBD
KYMCO | BOSCH | US6.0 | SPC563M64 | √ | √ |  |  | √ | √ | √ |  |  | √ | √ |  | BENCH/OBD
KYMCO | SIEMENS/CONTINENTAL | M3C | MC9S12X256 | √ | √ |  |  |  | √ | √ |  |  |  | √ |  | BENCH
KYMCO | SIEMENS/CONTINENTAL | M3C | MC9S12XET256 | √ |  |  |  |  | √ |  |  |  |  | √ |  | BENCH
LAMBRETTA | BOSCH | M7817 | SPC563M64 | √ | √ |  |  |  | √ | √ |  |  |  | √ |  | BENCH
LAMBRETTA | BOSCH | MSE6.0 | SPC563M64 | √ | √ |  |  | √ | √ | √ |  |  | √ | √ |  | BENCH/OBD
LAMBRETTA | BOSCH | US6.0 | SPC563M64 | √ | √ |  |  | √ | √ | √ |  |  | √ | √ |  | BENCH/OBD
LEXMOTO | DELPHI | MT05.X |  | √ |  |  |  |  | √ | [6 empty] | BENCH/OBD
LIFAN | DELPHI | MT05.X |  | √ |  |  |  |  | √ | [6 empty] | BENCH/OBD
LINHAI | DELPHI | MT05.X |  | √ |  |  |  |  | √ | [6 empty] | BENCH/OBD
LONCIN | BOSCH | M7817 | SPC563M64 | √ | √ |  |  |  | √ | √ |  |  |  | √ |  | BENCH
LONCIN | BOSCH | MSE6.0 | SPC563M64 | √ | √ |  |  | √ | √ | √ |  |  | √ | √ |  | BENCH/OBD
LONCIN | BOSCH | US6.0 | SPC563M64 | √ | √ |  |  | √ | √ | √ |  |  | √ | √ |  | BENCH/OBD
LONCIN | DELPHI | MT05.X |  | √ |  |  |  |  | √ | [6 empty] | BENCH/OBD
M1NSK | DELPHI | MT05.X |  | √ |  |  |  |  | √ | [6 empty] | BENCH/OBD
MACBOR | BOSCH | M7817 | SPC563M64 | √ | √ |  |  |  | √ | √ |  |  |  | √ |  | BENCH
MACBOR | BOSCH | MSE6.0 | SPC563M64 | √ | √ |  |  | √ | √ | √ |  |  | √ | √ |  | BENCH/OBD
MACBOR | BOSCH | US6.0 | SPC563M64 | √ | √ |  |  | √ | √ | √ |  |  | √ | √ |  | BENCH/OBD
MACBOR | DELPHI | MT05.X |  | √ |  |  |  |  | √ | [6 empty] | BENCH/OBD
MASH | DELPHI | MT05.X |  | √ |  |  |  |  | √ | [6 empty] | BENCH/OBD
MASSIMO | DELPHI | MT05.X |  | √ |  |  |  |  | √ | [6 empty] | BENCH/OBD
MGB | DELPHI | MT05.X |  | √ |  |  |  |  | √ | [6 empty] | BENCH/OBD
MITT | BOSCH | M7817 | SPC563M64 | √ | √ |  |  |  | √ | √ |  |  |  | √ |  | BENCH
MITT | BOSCH | MSE6.0 | SPC563M64 | √ | √ |  |  | √ | √ | √ |  |  | √ | √ |  | BENCH/OBD
MITT | BOSCH | US6.0 | SPC563M64 | √ | √ |  |  | √ | √ | √ |  |  | √ | √ |  | BENCH/OBD
MONDIAL | DELPHI | MT05.X |  | √ |  |  |  |  | √ | [6 empty] | BENCH/OBD
MOTO GUZZI | MARELLI | 32M4G1 | 95640 | √ |  |  | √ |  | √ |  |  | √ |  |  | Reset ECU(Virgin) Clear Fault Codes Write VIN Code | BENCH
MOTO GUZZI | MARELLI | MIU G4 | 95640 | √ |  |  | √ |  | √ |  |  | √ |  |  | Reset ECU(Virgin) Clear Fault Codes Write VIN Code | BENCH
MOTO MORINI | BOSCH | M7817 | SPC563M64 | √ | √ |  |  |  | √ | √ |  |  |  | √ |  | BENCH
MOTO MORINI | BOSCH | MSE6.0 | SPC563M64 | √ | √ |  |  | √ | √ | √ |  |  | √ | √ |  | BENCH/OBD
MOTO MORINI | BOSCH | US6.0 | SPC563M64 | √ | √ |  |  | √ | √ | √ |  |  | √ | √ |  | BENCH/OBD
MOTRON MOTORCYCLES | DELPHI | MT05.X |  | √ |  |  |  |  | √ | [6 empty] | BENCH/OBD
MUTT | DELPHI | MT05.X |  | √ |  |  |  |  | √ | [6 empty] | BENCH/OBD
NECO | DELPHI | MT05.X |  | √ |  |  |  |  | √ | [6 empty] | BENCH/OBD
ODES/AODES | DELPHI | MT05.X |  | √ |  |  |  |  | √ | [6 empty] | BENCH/OBD
PEUGEOT | EFI | AC13I | ST7+95040 |  | √ |  | √ |  |  | √ |  | √ |  |  | Reset ECU(Virgin) | BENCH/OBD
PEUGEOT | EFI | AC191 | 95080 |  |  |  | √ |  |  |  |  | √ |  |  | Reset ECU(Virgin) | BENCH/OBD
PEUGEOT | EFI | AC19I | 95080 |  |  |  | √ |  |  |  |  | √ |  |  | Reset ECU(Virgin) | BENCH/OBD
PEUGEOT | EFI | AC201 | 95080 |  |  |  | √ |  |  |  |  | √ |  |  | Reset ECU(Virgin) | BENCH/OBD
PEUGEOT | EFI | AC20I | 95080 |  |  |  | √ |  |  |  |  | √ |  |  | Reset ECU(Virgin) | BENCH/OBD
PEUGEOT | EFI | AC21I | ST7+95040 |  | √ |  | √ |  |  | √ |  | √ |  |  | Reset ECU(Virgin) | BENCH/OBD
PEUGEOT | EFI | AC23 | ST7+95040 |  | √ |  | √ |  |  | √ |  | √ |  |  | Reset ECU(Virgin) | BENCH/OBD
PEUGEOT | EFI | AC23I | ST7+95040 |  | √ |  | √ |  |  | √ |  | √ |  |  | Reset ECU(Virgin) | BENCH/OBD
PEUGEOT | EFI | AC24I | 95080 |  |  |  | √ |  |  |  |  | √ |  |  | Reset ECU(Virgin) | BENCH/OBD
PEUGEOT | EFI | AC25I | 95080 |  |  |  | √ |  |  |  |  | √ |  |  | Reset ECU(Virgin) | BENCH/OBD
PEUGEOT | EFI | AC27I | 95080 |  |  |  | √ |  |  |  |  | √ |  |  | Reset ECU(Virgin) | BENCH/OBD
PEUGEOT | EFI | AC2I | ST7+95040 |  | √ |  | √ |  |  | √ |  | √ |  |  | Reset ECU(Virgin) | BENCH/OBD
PEUGEOT | EFI | AC32I | 95080 |  |  |  | √ |  |  |  |  | √ |  |  | Reset ECU(Virgin) | BENCH/OBD
PEUGEOT | EFI | AC5I | ST7+95040 |  | √ |  | √ |  |  | √ |  | √ |  |  | Reset ECU(Virgin) | BENCH/OBD
PEUGEOT | EFI | AC8I | ST7+95040 |  | √ |  | √ |  |  | √ |  | √ |  |  | Reset ECU(Virgin) | BENCH/OBD
PEUGEOT | EFI | ACII | ST7+95040 |  | √ |  | √ |  |  | √ |  | √ |  |  | Reset ECU(Virgin) | BENCH/OBD
PEUGEOT | MARELLI | ACI100 | MC68HC05E6 |  | √ |  |  |  |  | √ | [5 empty] | BENCH/OBD
PEUGEOT | MARELLI | ACI500 | MC68HC05E6 |  | √ |  |  |  |  | √ | [5 empty] | BENCH/OBD
PEUGEOT | MARELLI | ACI501 | MC68HC05E6 |  | √ |  |  |  |  | √ | [5 empty] | BENCH/OBD
PEUGEOT | MARELLI | ACI502 | MC68HC05E6 |  | √ |  |  |  |  | √ | [5 empty] | BENCH/OBD
PEUGEOT | MARELLI | ACI503 | MC68HC05E6 |  | √ |  |  |  |  | √ | [5 empty] | BENCH/OBD
PEUGEOT | MARELLI | ACI504 | MC68HC05E6 |  | √ |  |  |  |  | √ | [5 empty] | BENCH/OBD
PEUGEOT | MARELLI | ACI505 | MC68HC05E6 |  | √ |  |  |  |  | √ | [5 empty] | BENCH/OBD
PEUGEOT | MARELLI | ACI600 | MC68HC05E6 |  | √ |  |  |  |  | √ | [5 empty] | BENCH/OBD
PEUGEOT | MARELLI | ACI601 | MC68HC05E6 |  | √ |  |  |  |  | √ | [5 empty] | BENCH/OBD
PEUGEOT | MARELLI | ACI602 | MC68HC05E6 |  | √ |  |  |  |  | √ | [5 empty] | BENCH/OBD
PEUGEOT | MARELLI | ACI603 | MC68HC05E6 |  | √ |  |  |  |  | √ | [5 empty] | BENCH/OBD
PEUGEOT | MARELLI | ACI604 | MC68HC05E6 |  | √ |  |  |  |  | √ | [5 empty] | BENCH/OBD
PEUGEOT | MARELLI | ACI605 | MC68HC05E6 |  | √ |  |  |  |  | √ | [5 empty] | BENCH/OBD
PEUGEOT | MARELLI | ACI606 | MC68HC05E6 |  | √ |  |  |  |  | √ | [5 empty] | BENCH/OBD
PEUGEOT | MARELLI | IAW 15 | MC68HC11F1 |  | √ |  |  |  |  | √ |  |  |  |  | Reset ECU(Virgin) | BENCH/OBD
PEUGEOT | MARELLI | IAW 5AM HW103 | 95160 |  |  |  | √ |  |  |  |  | √ |  |  | Reset ECU(Virgin) | BENCH/OBD
PEUGEOT | MARELLI | IAW 5AM HW610 | 95160 |  |  |  | √ |  |  |  |  | √ |  |  | Reset ECU(Virgin) | BENCH/OBD
PEUGEOT | MARELLI | IAW M3G(34PINS) | 95320 |  |  |  | √ |  |  |  |  | √ |  |  | Reset ECU(Virgin) Download Data Buffer | BENCH/OBD
PEUGEOT | MARELLI | IMM003 | MC68HC05E6 |  | √ |  |  |  |  | √ |  |  |  |  | Reset ECU(Virgin) | BENCH/OBD
PEUGEOT | MARELLI | IMM006 | MC68HC05E6 |  | √ |  |  |  |  | √ |  |  |  |  | Reset ECU(Virgin) | BENCH/OBD
PEUGEOT | MARELLI | M3G1 | 95320 |  |  |  | √ |  |  |  |  | √ |  |  | Reset ECU(Virgin) Download Data Buffer | BENCH/OBD
PEUGEOT | MARELLI | MIU G3 | 95320 |  |  |  | √ |  |  |  |  | √ |  |  | Reset ECU(Virgin) Download Data Buffer | BENCH/OBD
PEUGEOT | MARELLI | RIU1 | 95320 |  |  |  | √ |  |  |  |  | √ |  |  | Reset ECU(Virgin) Download Data Buffer | BENCH/OBD
PGO | BOSCH | MSE3.0 | ST10F275+ST95080 | √ |  |  | √ |  | √ |  |  | √ |  |  |  | BOOT
PIAGGIO | EFI | AC13I | ST7+95040 |  | √ |  | √ |  |  | √ |  | √ |  |  | Reset ECU(Virgin) | BENCH/OBD
PIAGGIO | EFI | AC191 | 95080 |  |  |  | √ |  |  |  |  | √ |  |  | Reset ECU(Virgin) | BENCH/OBD
PIAGGIO | EFI | AC19I | 95080 |  |  |  | √ |  |  |  |  | √ |  |  | Reset ECU(Virgin) | BENCH/OBD
PIAGGIO | EFI | AC201 | 95080 |  |  |  | √ |  |  |  |  | √ |  |  | Reset ECU(Virgin) | BENCH/OBD
PIAGGIO | EFI | AC20I | 95080 |  |  |  | √ |  |  |  |  | √ |  |  | Reset ECU(Virgin) | BENCH/OBD
PIAGGIO | EFI | AC21I | ST7+95040 |  | √ |  | √ |  |  | √ |  | √ |  |  | Reset ECU(Virgin) | BENCH/OBD
PIAGGIO | EFI | AC23 | ST7+95040 |  | √ |  | √ |  |  | √ |  | √ |  |  | Reset ECU(Virgin) | BENCH/OBD
PIAGGIO | EFI | AC24I | 95080 |  |  |  | √ |  |  |  |  | √ |  |  | Reset ECU(Virgin) | BENCH/OBD
PIAGGIO | EFI | AC25I | 95080 |  |  |  | √ |  |  |  |  | √ |  |  | Reset ECU(Virgin) | BENCH/OBD
PIAGGIO | EFI | AC27I | 95080 |  |  |  | √ |  |  |  |  | √ |  |  | Reset ECU(Virgin) | BENCH/OBD
PIAGGIO | EFI | AC2I | ST7+95040 |  | √ |  | √ |  |  | √ |  | √ |  |  | Reset ECU(Virgin) | BENCH/OBD
PIAGGIO | EFI | AC32I | 95080 |  |  |  | √ |  |  |  |  | √ |  |  | Reset ECU(Virgin) | BENCH/OBD
PIAGGIO | EFI | AC5I | ST7+95040 |  | √ |  | √ |  |  | √ |  | √ |  |  | Reset ECU(Virgin) | BENCH/OBD
PIAGGIO | EFI | AC8I | ST7+95040 |  | √ |  | √ |  |  | √ |  | √ |  |  | Reset ECU(Virgin) | BENCH/OBD
PIAGGIO | EFI | ACII | ST7+95040 |  | √ |  | √ |  |  | √ |  | √ |  |  | Reset ECU(Virgin) | BENCH/OBD
PIAGGIO | MARELLI | 32M4G1 | 95640 | √ |  |  | √ |  | √ |  |  | √ |  |  | Reset ECU(Virgin) Clear Fault Codes Write VIN Code | BENCH
PIAGGIO | MARELLI | ACI100 | MC68HC05E6 |  | √ |  |  |  |  | √ | [5 empty] | BENCH/OBD
PIAGGIO | MARELLI | ACI500 | MC68HC05E6 |  | √ |  |  |  |  | √ | [5 empty] | BENCH/OBD
PIAGGIO | MARELLI | ACI501 | MC68HC05E6 |  | √ |  |  |  |  | √ | [5 empty] | BENCH/OBD
PIAGGIO | MARELLI | ACI502 | MC68HC05E6 |  | √ |  |  |  |  | √ | [5 empty] | BENCH/OBD
PIAGGIO | MARELLI | ACI503 | MC68HC05E6 |  | √ |  |  |  |  | √ | [5 empty] | BENCH/OBD
PIAGGIO | MARELLI | ACI504 | MC68HC05E6 |  | √ |  |  |  |  | √ | [5 empty] | BENCH/OBD
PIAGGIO | MARELLI | ACI505 | MC68HC05E6 |  | √ |  |  |  |  | √ | [5 empty] | BENCH/OBD
PIAGGIO | MARELLI | ACI600 | MC68HC05E6 |  | √ |  |  |  |  | √ | [5 empty] | BENCH/OBD
PIAGGIO | MARELLI | ACI601 | MC68HC05E6 |  | √ |  |  |  |  | √ | [5 empty] | BENCH/OBD
PIAGGIO | MARELLI | ACI602 | MC68HC05E6 |  | √ |  |  |  |  | √ | [5 empty] | BENCH/OBD
PIAGGIO | MARELLI | ACI603 | MC68HC05E6 |  | √ |  |  |  |  | √ | [5 empty] | BENCH/OBD
PIAGGIO | MARELLI | ACI604 | MC68HC05E6 |  | √ |  |  |  |  | √ | [5 empty] | BENCH/OBD
PIAGGIO | MARELLI | ACI605 | MC68HC05E6 |  | √ |  |  |  |  | √ | [5 empty] | BENCH/OBD
PIAGGIO | MARELLI | ACI606 | MC68HC05E6 |  | √ |  |  |  |  | √ | [5 empty] | BENCH/OBD
PIAGGIO | MARELLI | IAW 15 | MC68HC11F1 |  | √ |  |  |  |  | √ |  |  |  |  | Reset ECU(Virgin) | BENCH/OBD
PIAGGIO | MARELLI | IAW 5AM HW103 | 95160 |  |  |  | √ |  |  |  |  | √ |  |  | Reset ECU(Virgin) | BENCH/OBD
PIAGGIO | MARELLI | IAW 5AM HW610 | 95160 |  |  |  | √ |  |  |  |  | √ |  |  | Reset ECU(Virgin) | BENCH/OBD
PIAGGIO | MARELLI | IAW M3G(34PINS) | 95320 |  |  |  | √ |  |  |  |  | √ |  |  | Reset ECU(Virgin) Download Data Buffer | BENCH/OBD
PIAGGIO | MARELLI | IMM003 | MC68HC05E6 |  | √ |  |  |  |  | √ |  |  |  |  | Reset ECU(Virgin) | BENCH/OBD
PIAGGIO | MARELLI | IMM006 | MC68HC05E6 |  | √ |  |  |  |  | √ |  |  |  |  | Reset ECU(Virgin) | BENCH/OBD
PIAGGIO | MARELLI | M3G1 | 95320 |  |  |  | √ |  |  |  |  | √ |  |  | Reset ECU(Virgin) Download Data Buffer | BENCH/OBD
PIAGGIO | MARELLI | M4 | 95640 | √ | √ |  |  |  | √ | √ |  |  |  |  | IMMO OFF Reset ECU(Virgin) | BENCH
PIAGGIO | MARELLI | M4A | 95640 | √ | √ |  |  |  | √ | √ |  |  |  |  | IMMO OFF Reset ECU(Virgin) | BENCH
PIAGGIO | MARELLI | MIU G3 | 95320 |  |  |  | √ |  |  |  |  | √ |  |  | Reset ECU(Virgin) Download Data Buffer | BENCH/OBD
PIAGGIO | MARELLI | MIU G4 | 95640 | √ |  |  | √ |  | √ |  |  | √ |  |  | Reset ECU(Virgin) Clear Fault Codes Write VIN Code | BENCH
PIAGGIO | MARELLI | RIU1 | 95320 |  |  |  | √ |  |  |  |  | √ |  |  | Reset ECU(Virgin) Download Data Buffer | BENCH/OBD
POLAR FOX | DELPHI | MT05.X |  | √ |  |  |  |  | √ | [6 empty] | BENCH/OBD
POLARIS | BOSCH | M17.8.7 | TC1766 | √ | √ |  |  |  | √ | √ | [5 empty] | BENCH
POLARIS | BOSCH | ME17.9.74 | TC1762 | √ | √ |  |  |  | √ | √ |  |  |  | √ |  | BENCH/BOOT
POLARIS | BOSCH | MG1CA007PS | SPC5898 | √ | √ |  |  |  | √ | √ |  |  |  | √ |  | BENCH
QJBENELLI | DELPHI | MT05 |  | √ |  |  |  |  | √ | [6 empty] | BENCH/OBD
QJBENELLI | DELPHI | MT05.2 |  | √ |  |  |  |  | √ | [6 empty] | BENCH/OBD
QJBENELLI | DELPHI | MT05.3 |  | √ |  |  |  |  | √ | [6 empty] | BENCH/OBD
QJMOTOR | DELPHI | MT05.X |  | √ |  |  |  |  | √ | [6 empty] | BENCH/OBD
QOODER | DELPHI | MT05.X |  | √ |  |  |  |  | √ | [6 empty] | BENCH/OBD
QUADRO | DELPHI | MT05.X |  | √ |  |  |  |  | √ | [6 empty] | BENCH/OBD
ROYAL ALLOY | DELPHI | MT05.X |  | √ |  |  |  |  | √ | [6 empty] | BENCH/OBD
ROYAL ENFIELD | BOSCH | ME17.9.71 | TC1724N | √ | √ |  |  |  | √ | √ | [5 empty] | BENCH
RUSSKAYA MEHANIKA | DELPHI | MT05.X |  | √ |  |  |  |  | √ | [6 empty] | BENCH/OBD
SEGWAY | BOSCH | M7817 | SPC563M64 | √ | √ |  |  |  | √ | √ |  |  |  | √ |  | BENCH
SEGWAY | BOSCH | MSE6.0 | SPC563M64 | √ | √ |  |  | √ | √ | √ |  |  | √ | √ |  | BENCH/OBD
SEGWAY | BOSCH | US6.0 | SPC563M64 | √ | √ |  |  | √ | √ | √ |  |  | √ | √ |  | BENCH/OBD
SHERCO | SIEMENS/CONTINENTAL | M3C | MC9S12X256 | √ | √ |  |  |  | √ | √ |  |  |  | √ |  | BENCH
SHERCO | SIEMENS/CONTINENTAL | M3C | MC9S12XET256 | √ |  |  |  |  | √ |  |  |  |  | √ |  | BENCH
SINNIS | DELPHI | MT05.X |  | √ |  |  |  |  | √ | [6 empty] | BENCH/OBD
STALLION | DELPHI | MT05.X |  | √ |  |  |  |  | √ | [6 empty] | BENCH/OBD
STELS | DELPHI | MT05.X |  | √ |  |  |  |  | √ | [6 empty] | BENCH/OBD
STELS | SIEMENS/CONTINENTAL | M3C | MC9S12X256 | √ | √ |  |  |  | √ | √ |  |  |  | √ |  | BENCH
SUZUKI | DENSO | 32920-04K30 | M32R156 | √ | [8 empty] | √ | √ |  | BENCH
SUZUKI | DENSO | 32920-17K90 | M32R196 | √ | [8 empty] | √ | √ |  | BENCH
SUZUKI | DENSO | 32920-21H60 | M32R196 | √ | [8 empty] | √ | √ |  | BENCH
SUZUKI | MITSUBISHI | 32910-11L00 | MH8115F | √ |  |  |  |  | √ | [6 empty] | BENCH
SUZUKI | MITSUBISHI | 32920-18K11 | MH8115F | √ |  |  |  |  | √ |  |  |  |  | √ |  | BENCH
SUZUKI | MITSUBISHI | 32920-23K60 | MH8112F | √ |  |  |  |  | √ |  |  |  |  | √ |  | BENCH
SUZUKI | MITSUBISHI | 32920-28L00 | MH8112F | √ |  |  |  |  | √ | [6 empty] | BENCH
SUZUKI | MITSUBISHI | 32920-42F70 | MH7203 | √ |  |  |  |  | √ | [6 empty] | BENCH
SWM | DELPHI | MT05.X |  | √ |  |  |  |  | √ | [6 empty] | BENCH/OBD
SYM | DELPHI | MT05.X |  | √ |  |  |  |  | √ | [6 empty] | BENCH/OBD
TGB | BOSCH | MSE3.0 | ST10F275+ST95080 | √ |  |  | √ |  | √ |  |  | √ |  |  |  | BOOT
TGB | SIEMENS/CONTINENTAL | M3C | MC9S12X256 | √ | √ |  |  |  | √ | √ |  |  |  | √ |  | BENCH
TGB | SIEMENS/CONTINENTAL | M3C | MC9S12XET256 | √ |  |  |  |  | √ |  |  |  |  | √ |  | BENCH
VESPA | EFI | AC13I | ST7+95040 |  | √ |  | √ |  |  | √ |  | √ |  |  | Reset ECU(Virgin) | BENCH/OBD
VESPA | EFI | AC191 | 95080 |  |  |  | √ |  |  |  |  | √ |  |  | Reset ECU(Virgin) | BENCH/OBD
VESPA | EFI | AC19I | 95080 |  |  |  | √ |  |  |  |  | √ |  |  | Reset ECU(Virgin) | BENCH/OBD
VESPA | EFI | AC201 | 95080 |  |  |  | √ |  |  |  |  | √ |  |  | Reset ECU(Virgin) | BENCH/OBD
VESPA | EFI | AC20I | 95080 |  |  |  | √ |  |  |  |  | √ |  |  | Reset ECU(Virgin) | BENCH/OBD
VESPA | EFI | AC21I | ST7+95040 |  | √ |  | √ |  |  | √ |  | √ |  |  | Reset ECU(Virgin) | BENCH/OBD
VESPA | EFI | AC23 | ST7+95040 |  | √ |  | √ |  |  | √ |  | √ |  |  | Reset ECU(Virgin) | BENCH/OBD
VESPA | EFI | AC23I | ST7+95040 |  | √ |  | √ |  |  | √ |  | √ |  |  | Reset ECU(Virgin) | BENCH/OBD
VESPA | EFI | AC24I | 95080 |  |  |  | √ |  |  |  |  | √ |  |  | Reset ECU(Virgin) | BENCH/OBD
VESPA | EFI | AC25I | 95080 |  |  |  | √ |  |  |  |  | √ |  |  | Reset ECU(Virgin) | BENCH/OBD
VESPA | EFI | AC27I | 95080 |  |  |  | √ |  |  |  |  | √ |  |  | Reset ECU(Virgin) | BENCH/OBD
VESPA | EFI | AC2I | ST7+95040 |  | √ |  | √ |  |  | √ |  | √ |  |  | Reset ECU(Virgin) | BENCH/OBD
VESPA | EFI | AC32I | 95080 |  |  |  | √ |  |  |  |  | √ |  |  | Reset ECU(Virgin) | BENCH/OBD
VESPA | EFI | AC5I | ST7+95040 |  | √ |  | √ |  |  | √ |  | √ |  |  | Reset ECU(Virgin) | BENCH/OBD
VESPA | EFI | AC8I | ST7+95040 |  | √ |  | √ |  |  | √ |  | √ |  |  | Reset ECU(Virgin) | BENCH/OBD
VESPA | EFI | ACII | ST7+95040 |  | √ |  | √ |  |  | √ |  | √ |  |  | Reset ECU(Virgin) | BENCH/OBD
VESPA | MARELLI | 32M4G1 | 95640 | √ |  |  | √ |  | √ |  |  | √ |  |  | Reset ECU(Virgin) Clear Fault Codes Write VIN Code | BENCH
VESPA | MARELLI | ACI100 | MC68HC05E6 |  | √ |  |  |  |  | √ | [5 empty] | BENCH/OBD
VESPA | MARELLI | ACI500 | MC68HC05E6 |  | √ |  |  |  |  | √ | [5 empty] | BENCH/OBD
VESPA | MARELLI | ACI501 | MC68HC05E6 |  | √ |  |  |  |  | √ | [5 empty] | BENCH/OBD
VESPA | MARELLI | ACI502 | MC68HC05E6 |  | √ |  |  |  |  | √ | [5 empty] | BENCH/OBD
VESPA | MARELLI | ACI503 | MC68HC05E6 |  | √ |  |  |  |  | √ | [5 empty] | BENCH/OBD
VESPA | MARELLI | ACI504 | MC68HC05E6 |  | √ |  |  |  |  | √ | [5 empty] | BENCH/OBD
VESPA | MARELLI | ACI505 | MC68HC05E6 |  | √ |  |  |  |  | √ | [5 empty] | BENCH/OBD
VESPA | MARELLI | ACI600 | MC68HC05E6 |  | √ |  |  |  |  | √ | [5 empty] | BENCH/OBD
VESPA | MARELLI | ACI601 | MC68HC05E6 |  | √ |  |  |  |  | √ | [5 empty] | BENCH/OBD
VESPA | MARELLI | ACI602 | MC68HC05E6 |  | √ |  |  |  |  | √ | [5 empty] | BENCH/OBD
VESPA | MARELLI | ACI603 | MC68HC05E6 |  | √ |  |  |  |  | √ | [5 empty] | BENCH/OBD
VESPA | MARELLI | ACI604 | MC68HC05E6 |  | √ |  |  |  |  | √ | [5 empty] | BENCH/OBD
VESPA | MARELLI | ACI605 | MC68HC05E6 |  | √ |  |  |  |  | √ | [5 empty] | BENCH/OBD
VESPA | MARELLI | ACI606 | MC68HC05E6 |  | √ |  |  |  |  | √ | [5 empty] | BENCH/OBD
VESPA | MARELLI | IAW 15 | MC68HC11F1 |  | √ |  |  |  |  | √ |  |  |  |  | Reset ECU(Virgin) | BENCH/OBD
VESPA | MARELLI | IAW 5AM HW103 | 95160 |  |  |  | √ |  |  |  |  | √ |  |  | Reset ECU(Virgin) | BENCH/OBD
VESPA | MARELLI | IAW 5AM HW610 | 95160 |  |  |  | √ |  |  |  |  | √ |  |  | Reset ECU(Virgin) | BENCH/OBD
VESPA | MARELLI | IAW M3G(34PINS) | 95320 |  |  |  | √ |  |  |  |  | √ |  |  | Reset ECU(Virgin) Download Data Buffer | BENCH/OBD
VESPA | MARELLI | IMM003 | MC68HC05E6 |  | √ |  |  |  |  | √ |  |  |  |  | Reset ECU(Virgin) | BENCH/OBD
VESPA | MARELLI | IMM006 | MC68HC05E6 |  | √ |  |  |  |  | √ |  |  |  |  | Reset ECU(Virgin) | BENCH/OBD
VESPA | MARELLI | M3G1 | 95320 |  |  |  | √ |  |  |  |  | √ |  |  | Reset ECU(Virgin) Download Data Buffer | BENCH/OBD
VESPA | MARELLI | MIU G3 | 95320 |  |  |  | √ |  |  |  |  | √ |  |  | Reset ECU(Virgin) Download Data Buffer | BENCH/OBD
VESPA | MARELLI | MIU G4 | 95640 | √ |  |  | √ |  | √ |  |  | √ |  |  | Reset ECU(Virgin) Clear Fault Codes Write VIN Code | BENCH
VESPA | MARELLI | RIU1 | 95320 |  |  |  | √ |  |  |  |  | √ |  |  | Reset ECU(Virgin) Download Data Buffer | BENCH/OBD
VINTO | BOSCH | M7817 | SPC563M64 | √ | √ |  |  |  | √ | √ |  |  |  | √ |  | BENCH
VINTO | BOSCH | MSE6.0 | SPC563M64 | √ | √ |  |  | √ | √ | √ |  |  | √ | √ |  | BENCH/OBD
VINTO | BOSCH | US6.0 | SPC563M64 | √ | √ |  |  | √ | √ | √ |  |  | √ | √ |  | BENCH/OBD
VITACCI | DELPHI | MT05.X |  | √ |  |  |  |  | √ | [6 empty] | BENCH/OBD
VOGE | BOSCH | M7817 | SPC563M64 | √ | √ |  |  |  | √ | √ |  |  |  | √ |  | BENCH
VOGE | BOSCH | MSE6.0 | SPC563M64 | √ | √ |  |  | √ | √ | √ |  |  | √ | √ |  | BENCH/OBD
VOGE | BOSCH | US6.0 | SPC563M64 | √ | √ |  |  | √ | √ | √ |  |  | √ | √ |  | BENCH/OBD
VORTEX | DELPHI | MT05.X |  | √ |  |  |  |  | √ | [6 empty] | BENCH/OBD
WELS | DELPHI | MT05.X |  | √ |  |  |  |  | √ | [6 empty] | BENCH/OBD
WK | DELPHI | MT05.X |  | √ |  |  |  |  | √ | [6 empty] | BENCH/OBD
ZONGSHEN | DELPHI | MT05.X |  | √ |  |  |  |  | √ | [6 empty] | BENCH/OBD
ZONTES | BOSCH | M7817 | SPC563M64 | √ | √ |  |  |  | √ | √ |  |  |  | √ |  | BENCH
ZONTES | BOSCH | MSE6.0 | SPC563M64 | √ | √ |  |  | √ | √ | √ |  |  | √ | √ |  | BENCH/OBD
ZONTES | BOSCH | US6.0 | SPC563M64 | √ | √ |  |  | √ | √ | √ |  |  | √ | √ |  | BENCH/OBD